## SUMMARY
LOAD REPORT FOR STRUCTURAL
CALCULATION NAME: | FAB-SSS-10 |  |  |  | PROJECT NAME: | Eagle
CLIENT: | Intel |  |  |  | LOCATION: | Chandler, AZ
REVISION | DESCRIPTION |  |  | DATE | BY
0 | For Information Only |  |  | 2022-04-10 | M Sucharewicz
PURPOSE: | Provide structural with the expected load at each support location of the piping system.
LINES REVIEWED: | SSS-RDAY-714017, SSS-SEA-714012, SSS-J'EA-714012,SSS-SEAxOAUK-714019
REFERENCES: | 1. ASME B31.3, 2018, Process Piping Code
2. ASCE 7-16, Minimum Design loads and Associated Criteria for Building and Other Structures
DESIGN CRITERIA: | 1. Y Axis |  | North | (Z Axis is Vertical)
| 2. "Building" Horizontal Axis |  | Site
3. Wind Load
|  | Wind Speed | 115 | mph
|  | Exposure Category | C
|  | Gust Factor | 0.85
4. Snow Load
|  | Weight/Area | 0 | psi
5. Seismic Load
|  | Ex Fp | 0.263 | g
|  | Ey Fp | 0.263 | g
|  | Ez Fv | 0.07 | g
|  | Importance Factor Ip | 1.5
|  | Wp | 1
|  | Rp | 6
|  | ap | 2.5
|  | SDS | 0.35
|  | z/h ratio | 1
| 6. SIB |  |  | Reference any structural document
COMBINATION LEGEND AND UNITS: | Gravity{4} | Pipe + Fluid Weight |  | W(N/S) | Max +/-Y Axis Wind
| Snow{4} | Weight of Snow |  | W(E/W) | Max +/-X Axis Wind
| Thermal 1{4} | Thermal from Minimum Temperature |  | S.A.M. 1 | Seismic Drift X Axis
| Thermal 2{4} | Thermal from Operating Temperature |  | S.A.M. 2 | Seismic Drift Y Axis
| Thermal 3{4} | Thermal from Maximum Temperature
| Pressure 1 {4} | Minimum Pressure
| Pressure 2 {4} | Operating Pressure
| Pressure 3 {4} | Maximum Pressure
| E(N/S) | Max +/-Y Axis, +/-Z Axis Earthquake (g force) |  |  | UNITS:
| E(E/W) | Max +/-X Axis, +/-Z Axis Earthquake (g force) |  |  |  | Forces (Fx, Fy, Fz): | lbs
| E(UP) | Max +Z Axis Earthquake (g force) |  |  |  | Moments (Mx, My, Mz): | ft-lb
| E(DOWN) | Max -Z Axis Earthquake (g force) |  |  |  | Coordinates: | inches
[6 empty] | Displacement (Dx, Dy, Dz): | inches
NOTES: | 1.
2.
ATTACHMENTS: | 1. Pipe Attachment Hardware Load Table
2. Hardware Annotation Isometric

## SUPPORTS
Point | Type | Combination | Tag | Friction | CoordX | CoordY | CoordZ | SumOfBuildingFX | SumOfBuildingFY | SumOfBuildingFZ | SumOfBuildingMX | SumOfBuildingMY | SumOfBuildingMZ | RotatedFX | RotatedFY | Theta | 0
AG01 | Anchor | E(DOWN) | P4-RS-G056-1 | 0.3 | 5676.2124 | 8196.9756 | 1193.215 | 0 | 0 | -4.6082 |  |  |  | 0 | 0
AG01 | Anchor | E(E/W) | P4-RS-G056-1 | 0.3 | 5676.2124 | 8196.9756 | 1193.215 | -32.2949 | 0 | 5.4942 |  |  |  | -32.2949 | 0
AG01 | Anchor | E(N/S) | P4-RS-G056-1 | 0.3 | 5676.2124 | 8196.9756 | 1193.215 | 0 | -82.7074 | 27.9385 |  |  |  | 0 | -82.7074
AG01 | Anchor | E(UP) | P4-RS-G056-1 | 0.3 | 5676.2124 | 8196.9756 | 1193.215 | 0 | 0 | 4.6086 |  |  |  | 0 | 0
AG01 | Anchor | Gravity{4} | P4-RS-G056-1 | 0.3 | 5676.2124 | 8196.9756 | 1193.215 | 0 | 0 | -66.0198 |  |  |  | 0 | 0
AG01 | Anchor | Pressure 1{4} | P4-RS-G056-1 | 0.3 | 5676.2124 | 8196.9756 | 1193.215 | 0 | 0 | 16.0916 |  |  |  | 0 | 0
AG01 | Anchor | Pressure 2{4} | P4-RS-G056-1 | 0.3 | 5676.2124 | 8196.9756 | 1193.215 | 0 | 0 | 0 |  |  |  | 0 | 0
AG01 | Anchor | Pressure 3{4} | P4-RS-G056-1 | 0.3 | 5676.2124 | 8196.9756 | 1193.215 | -0.11938 | 1.5039 | 0.44648 |  |  |  | -0.11938 | 1.5039
AG01 | Anchor | S.A.M. 1 | P4-RS-G056-1 | 0.3 | 5676.2124 | 8196.9756 | 1193.215 | 23.8364 | 0 | 15.1906 |  |  |  | 23.8364 | 0
AG01 | Anchor | S.A.M. 2 | P4-RS-G056-1 | 0.3 | 5676.2124 | 8196.9756 | 1193.215 | 0 | 46.7227 | 4.5807 |  |  |  | 0 | 46.7227
AG01 | Anchor | Thermal 1{4} | P4-RS-G056-1 | 0.3 | 5676.2124 | 8196.9756 | 1193.215 | 0 | 0 | -31.5594 |  |  |  | 0 | 0
AG01 | Anchor | Thermal 2{4} | P4-RS-G056-1 | 0.3 | 5676.2124 | 8196.9756 | 1193.215 | 0 | 0 | 66.0198 |  |  |  | 0 | 0
AG01 | Anchor | Thermal 3{4} | P4-RS-G056-1 | 0.3 | 5676.2124 | 8196.9756 | 1193.215 | 0.13761 | 38.4712 | 77.5662 |  |  |  | 0.13761 | 38.4712
AG01 | Anchor | W(E/W) | P4-RS-G056-1 | 0.3 | 5676.2124 | 8196.9756 | 1193.215 | -34.0492 | -0.38039 | 0.70314 |  |  |  | -34.0492 | -0.38039
AG01 | Anchor | W(N/S) | P4-RS-G056-1 | 0.3 | 5676.2124 | 8196.9756 | 1193.215 | 0.77893 | 12.4466 | -3.0767 |  |  |  | 0.77893 | 12.4466
AG05 | Guide | E(DOWN) | P2-PS-G016-1-A1000 | 0.3 | 5676.2124 | 8195.9756 | 1195.835 | -0.1854 | 0 | -2.9081 |  |  |  | -0.1854 | 0
AG05 | Guide | E(E/W) | P2-PS-G016-1-A1000 | 0.3 | 5676.2124 | 8195.9756 | 1195.835 | -9.0879 | 0 | -4.058 |  |  |  | -9.0879 | 0
AG05 | Guide | E(N/S) | P2-PS-G016-1-A1000 | 0.3 | 5676.2124 | 8195.9756 | 1195.835 | 1.6501 | 0 | 26.8442 |  |  |  | 1.6501 | 0
AG05 | Guide | E(UP) | P2-PS-G016-1-A1000 | 0.3 | 5676.2124 | 8195.9756 | 1195.835 | 0.18579 | 0 | 2.9083 |  |  |  | 0.18579 | 0
AG05 | Guide | Gravity{4} | P2-PS-G016-1-A1000 | 0.3 | 5676.2124 | 8195.9756 | 1195.835 | -1.6501 | 0 | -41.2029 |  |  |  | -1.6501 | 0
AG05 | Guide | Pressure 1{4} | P2-PS-G016-1-A1000 | 0.3 | 5676.2124 | 8195.9756 | 1195.835 | 0.54434 | 0.77696 | 2.859 |  |  |  | 0.54434 | 0.77696
AG05 | Guide | Pressure 2{4} | P2-PS-G016-1-A1000 | 0.3 | 5676.2124 | 8195.9756 | 1195.835 | 0.1112 | -1.9218 | 4.5095 |  |  |  | 0.1112 | -1.9218
AG05 | Guide | Pressure 3{4} | P2-PS-G016-1-A1000 | 0.3 | 5676.2124 | 8195.9756 | 1195.835 | 0.97065 | 1.2741 | 4.5179 |  |  |  | 0.97065 | 1.2741
AG05 | Guide | S.A.M. 1 | P2-PS-G016-1-A1000 | 0.3 | 5676.2124 | 8195.9756 | 1195.835 | 4.3709 | 0 | 1.1173 |  |  |  | 4.3709 | 0
AG05 | Guide | S.A.M. 2 | P2-PS-G016-1-A1000 | 0.3 | 5676.2124 | 8195.9756 | 1195.835 | 3.4671 | 0 | 3.4486 |  |  |  | 3.4671 | 0
AG05 | Guide | Thermal 1{4} | P2-PS-G016-1-A1000 | 0.3 | 5676.2124 | 8195.9756 | 1195.835 | -0.905 | -13.5254 | -4.8468 |  |  |  | -0.905 | -13.5254
AG05 | Guide | Thermal 2{4} | P2-PS-G016-1-A1000 | 0.3 | 5676.2124 | 8195.9756 | 1195.835 | 1.8052 | 6.9761 | 19.8757 |  |  |  | 1.8052 | 6.9761
AG05 | Guide | Thermal 3{4} | P2-PS-G016-1-A1000 | 0.3 | 5676.2124 | 8195.9756 | 1195.835 | 8.9555 | 12.626 | 90.6095 |  |  |  | 8.9555 | 12.626
AG05 | Guide | W(E/W) | P2-PS-G016-1-A1000 | 0.3 | 5676.2124 | 8195.9756 | 1195.835 | -36.4136 | -4.0801 | -0.63598 |  |  |  | -36.4136 | -4.0801
AG05 | Guide | W(N/S) | P2-PS-G016-1-A1000 | 0.3 | 5676.2124 | 8195.9756 | 1195.835 | -3.1797 | -13.3053 | 1.4193 |  |  |  | -3.1797 | -13.3053
AG09 | Guide | E(DOWN) | P4-PS-G030-2 | 0.3 | 5676.2124 | 8191.9858 | 1195.835 | 0 | 0 | -2.9641 |  |  |  | 0 | 0
AG09 | Guide | E(E/W) | P4-PS-G030-2 | 0.3 | 5676.2124 | 8191.9858 | 1195.835 | 18.3898 | 0 | -3.5738 |  |  |  | 18.3898 | 0
AG09 | Guide | E(N/S) | P4-PS-G030-2 | 0.3 | 5676.2124 | 8191.9858 | 1195.835 | 2.0607 | 0 | -6.2675 |  |  |  | 2.0607 | 0
AG09 | Guide | E(UP) | P4-PS-G030-2 | 0.3 | 5676.2124 | 8191.9858 | 1195.835 | 0 | 0 | 2.9643 |  |  |  | 0 | 0
AG09 | Guide | Gravity{4} | P4-PS-G030-2 | 0.3 | 5676.2124 | 8191.9858 | 1195.835 | 0 | 0 | -41.9982 |  |  |  | 0 | 0
AG09 | Guide | Pressure 1{4} | P4-PS-G030-2 | 0.3 | 5676.2124 | 8191.9858 | 1195.835 | 0.64006 | -0.072748 | 0.34652 |  |  |  | 0.64006 | -0.072748
AG09 | Guide | Pressure 2{4} | P4-PS-G030-2 | 0.3 | 5676.2124 | 8191.9858 | 1195.835 | 2.3036 | -0.00062977 | -0.62591 |  |  |  | 2.3036 | -0.00062977
AG09 | Guide | Pressure 3{4} | P4-PS-G030-2 | 0.3 | 5676.2124 | 8191.9858 | 1195.835 | 0.38295 | -0.1462 | 0.19159 |  |  |  | 0.38295 | -0.1462
AG09 | Guide | S.A.M. 1 | P4-PS-G030-2 | 0.3 | 5676.2124 | 8191.9858 | 1195.835 | 0.045502 | 0 | 0.64379 |  |  |  | 0.045502 | 0
AG09 | Guide | S.A.M. 2 | P4-PS-G030-2 | 0.3 | 5676.2124 | 8191.9858 | 1195.835 | 0 | 0 | 2.2948 |  |  |  | 0 | 0
AG09 | Guide | Thermal 1{4} | P4-PS-G030-2 | 0.3 | 5676.2124 | 8191.9858 | 1195.835 | -1.5706 | 12.9351 | -0.49129 |  |  |  | -1.5706 | 12.9351
AG09 | Guide | Thermal 2{4} | P4-PS-G030-2 | 0.3 | 5676.2124 | 8191.9858 | 1195.835 | 5.4436 | -9.7219 | 0.92803 |  |  |  | 5.4436 | -9.7219
AG09 | Guide | Thermal 3{4} | P4-PS-G030-2 | 0.3 | 5676.2124 | 8191.9858 | 1195.835 | 6.088 | -12.7756 | -0.4601 |  |  |  | 6.088 | -12.7756
AG09 | Guide | W(E/W) | P4-PS-G030-2 | 0.3 | 5676.2124 | 8191.9858 | 1195.835 | 18.0257 | -1.5611 | -1.7893 |  |  |  | 18.0257 | -1.5611
AG09 | Guide | W(N/S) | P4-PS-G030-2 | 0.3 | 5676.2124 | 8191.9858 | 1195.835 | -2.9572 | 12.8296 | -2.5995 |  |  |  | -2.9572 | 12.8296
AK02 | VStop | E(DOWN) | P2-PS-S021-1-A1000 | 0.3 | 5674.5884 | 8192.8643 | 1195.835 | 0 | 0 | -2.4527 |  |  |  | 0 | 0
AK02 | VStop | E(E/W) | P2-PS-S021-1-A1000 | 0.3 | 5674.5884 | 8192.8643 | 1195.835 | 0 | 0 | -3.6536 |  |  |  | 0 | 0
AK02 | VStop | E(N/S) | P2-PS-S021-1-A1000 | 0.3 | 5674.5884 | 8192.8643 | 1195.835 | 0 | 0 | -11.8558 |  |  |  | 0 | 0
AK02 | VStop | E(UP) | P2-PS-S021-1-A1000 | 0.3 | 5674.5884 | 8192.8643 | 1195.835 | 0 | 0 | 2.4525 |  |  |  | 0 | 0
AK02 | VStop | Gravity{4} | P2-PS-S021-1-A1000 | 0.3 | 5674.5884 | 8192.8643 | 1195.835 | 0 | 0 | -35.8241 |  |  |  | 0 | 0
AK02 | VStop | Pressure 1{4} | P2-PS-S021-1-A1000 | 0.3 | 5674.5884 | 8192.8643 | 1195.835 | -1.1273 | -0.53844 | -2.908 |  |  |  | -1.1273 | -0.53844
AK02 | VStop | Pressure 2{4} | P2-PS-S021-1-A1000 | 0.3 | 5674.5884 | 8192.8643 | 1195.835 | -2.0269 | 1.3565 | -0.020888 |  |  |  | -2.0269 | 1.3565
AK02 | VStop | Pressure 3{4} | P2-PS-S021-1-A1000 | 0.3 | 5674.5884 | 8192.8643 | 1195.835 | -1.2663 | -1.5465 | -3.0869 |  |  |  | -1.2663 | -1.5465
AK02 | VStop | S.A.M. 1 | P2-PS-S021-1-A1000 | 0.3 | 5674.5884 | 8192.8643 | 1195.835 | 0 | 0 | 1.5076 |  |  |  | 0 | 0
AK02 | VStop | S.A.M. 2 | P2-PS-S021-1-A1000 | 0.3 | 5674.5884 | 8192.8643 | 1195.835 | 0 | 0 | 9.1183 |  |  |  | 0 | 0
AK02 | VStop | Thermal 1{4} | P2-PS-S021-1-A1000 | 0.3 | 5674.5884 | 8192.8643 | 1195.835 | 2.0156 | 0.30755 | 4.8893 |  |  |  | 2.0156 | 0.30755
AK02 | VStop | Thermal 2{4} | P2-PS-S021-1-A1000 | 0.3 | 5674.5884 | 8192.8643 | 1195.835 | -5.7572 | 2.5233 | -14.263 |  |  |  | -5.7572 | 2.5233
AK02 | VStop | Thermal 3{4} | P2-PS-S021-1-A1000 | 0.3 | 5674.5884 | 8192.8643 | 1195.835 | -14.4278 | -6.732 | -36.6337 |  |  |  | -14.4278 | -6.732
AK02 | VStop | W(E/W) | P2-PS-S021-1-A1000 | 0.3 | 5674.5884 | 8192.8643 | 1195.835 | -11.1227 | 2.5412 | 3.0044 |  |  |  | -11.1227 | 2.5412
AK02 | VStop | W(N/S) | P2-PS-S021-1-A1000 | 0.3 | 5674.5884 | 8192.8643 | 1195.835 | 0.387 | -12.1844 | 8.4666 |  |  |  | 0.387 | -12.1844
AK05 | Guide | E(DOWN) | P2-PS-G016-1-A1000 | 0.3 | 5673.8384 | 8192.2061 | 1197.299 | 0 | 0 | -0.84319 |  |  |  | 0 | 0
AK05 | Guide | E(E/W) | P2-PS-G016-1-A1000 | 0.3 | 5673.8384 | 8192.2061 | 1197.299 | -8.1635 | 0 | 2.9893 |  |  |  | -8.1635 | 0
AK05 | Guide | E(N/S) | P2-PS-G016-1-A1000 | 0.3 | 5673.8384 | 8192.2061 | 1197.299 | -3.7623 | 0 | 8.9079 |  |  |  | -3.7623 | 0
AK05 | Guide | E(UP) | P2-PS-G016-1-A1000 | 0.3 | 5673.8384 | 8192.2061 | 1197.299 | 0 | 0 | 0.84315 |  |  |  | 0 | 0
AK05 | Guide | Gravity{4} | P2-PS-G016-1-A1000 | 0.3 | 5673.8384 | 8192.2061 | 1197.299 | 0 | 0 | -11.6097 |  |  |  | 0 | 0
AK05 | Guide | Pressure 1{4} | P2-PS-G016-1-A1000 | 0.3 | 5673.8384 | 8192.2061 | 1197.299 | 0.91677 | -0.44832 | 2.6253 |  |  |  | 0.91677 | -0.44832
AK05 | Guide | Pressure 2{4} | P2-PS-G016-1-A1000 | 0.3 | 5673.8384 | 8192.2061 | 1197.299 | 0 | 0 | 0 |  |  |  | 0 | 0
AK05 | Guide | Pressure 3{4} | P2-PS-G016-1-A1000 | 0.3 | 5673.8384 | 8192.2061 | 1197.299 | 1.0968 | 0.7172 | 2.7659 |  |  |  | 1.0968 | 0.7172
AK05 | Guide | S.A.M. 1 | P2-PS-G016-1-A1000 | 0.3 | 5673.8384 | 8192.2061 | 1197.299 | 1.8277 | 0 | 1.9157 |  |  |  | 1.8277 | 0
AK05 | Guide | S.A.M. 2 | P2-PS-G016-1-A1000 | 0.3 | 5673.8384 | 8192.2061 | 1197.299 | 0 | 0 | 8.1273 |  |  |  | 0 | 0
AK05 | Guide | Thermal 1{4} | P2-PS-G016-1-A1000 | 0.3 | 5673.8384 | 8192.2061 | 1197.299 | 0.83756 | -2.1819 | -3.8757 |  |  |  | 0.83756 | -2.1819
AK05 | Guide | Thermal 2{4} | P2-PS-G016-1-A1000 | 0.3 | 5673.8384 | 8192.2061 | 1197.299 | 0 | 0 | 11.6097 |  |  |  | 0 | 0
AK05 | Guide | Thermal 3{4} | P2-PS-G016-1-A1000 | 0.3 | 5673.8384 | 8192.2061 | 1197.299 | 22.0036 | 6.4843 | 26.0317 |  |  |  | 22.0036 | 6.4843
AK05 | Guide | W(E/W) | P2-PS-G016-1-A1000 | 0.3 | 5673.8384 | 8192.2061 | 1197.299 | -23.5457 | 0.97969 | 1.9308 |  |  |  | -23.5457 | 0.97969
AK05 | Guide | W(N/S) | P2-PS-G016-1-A1000 | 0.3 | 5673.8384 | 8192.2061 | 1197.299 | -0.2117 | 4.9658 | -5.0147 |  |  |  | -0.2117 | 4.9658
AK06 | VStop | E(DOWN) | P2-PS-S021-1-A1000 | 0.3 | 5673.8384 | 8190.4985 | 1197.299 | 0 | 0 | -1.6068 |  |  |  | 0 | 0
AK06 | VStop | E(E/W) | P2-PS-S021-1-A1000 | 0.3 | 5673.8384 | 8190.4985 | 1197.299 | 0 | 0 | -2.8688 |  |  |  | 0 | 0
AK06 | VStop | E(N/S) | P2-PS-S021-1-A1000 | 0.3 | 5673.8384 | 8190.4985 | 1197.299 | 0 | 0 | -2.7215 |  |  |  | 0 | 0
AK06 | VStop | E(UP) | P2-PS-S021-1-A1000 | 0.3 | 5673.8384 | 8190.4985 | 1197.299 | 0 | 0 | 1.6068 |  |  |  | 0 | 0
AK06 | VStop | Gravity{4} | P2-PS-S021-1-A1000 | 0.3 | 5673.8384 | 8190.4985 | 1197.299 | 0 | 0 | -23.1592 |  |  |  | 0 | 0
AK06 | VStop | Pressure 1{4} | P2-PS-S021-1-A1000 | 0.3 | 5673.8384 | 8190.4985 | 1197.299 | 0.0358 | 0.68447 | -0.59132 |  |  |  | 0.0358 | 0.68447
AK06 | VStop | Pressure 2{4} | P2-PS-S021-1-A1000 | 0.3 | 5673.8384 | 8190.4985 | 1197.299 | -0.064539 | -0.13024 | 0.12403 |  |  |  | -0.064539 | -0.13024
AK06 | VStop | Pressure 3{4} | P2-PS-S021-1-A1000 | 0.3 | 5673.8384 | 8190.4985 | 1197.299 | 0.19888 | -0.021404 | -0.66589 |  |  |  | 0.19888 | -0.021404
AK06 | VStop | S.A.M. 1 | P2-PS-S021-1-A1000 | 0.3 | 5673.8384 | 8190.4985 | 1197.299 | 0 | 0 | 0.43798 |  |  |  | 0 | 0
AK06 | VStop | S.A.M. 2 | P2-PS-S021-1-A1000 | 0.3 | 5673.8384 | 8190.4985 | 1197.299 | 0 | 0 | 1.4241 |  |  |  | 0 | 0
AK06 | VStop | Thermal 1{4} | P2-PS-S021-1-A1000 | 0.3 | 5673.8384 | 8190.4985 | 1197.299 | -6.6286 | 1.343 | 0.65216 |  |  |  | -6.6286 | 1.343
AK06 | VStop | Thermal 2{4} | P2-PS-S021-1-A1000 | 0.3 | 5673.8384 | 8190.4985 | 1197.299 | 7.4734 | -0.70686 | -1.8153 |  |  |  | 7.4734 | -0.70686
AK06 | VStop | Thermal 3{4} | P2-PS-S021-1-A1000 | 0.3 | 5673.8384 | 8190.4985 | 1197.299 | 7.0857 | -0.44832 | -0.50727 |  |  |  | 7.0857 | -0.44832
AK06 | VStop | W(E/W) | P2-PS-S021-1-A1000 | 0.3 | 5673.8384 | 8190.4985 | 1197.299 | -7.2287 | 0.043522 | -0.94338 |  |  |  | -7.2287 | 0.043522
AK06 | VStop | W(N/S) | P2-PS-S021-1-A1000 | 0.3 | 5673.8384 | 8190.4985 | 1197.299 | 0.4813 | 7.2939 | -1.3604 |  |  |  | 0.4813 | 7.2939
AK08 | Guide | E(DOWN) | P2-PS-G016-1-A1000 | 0.3 | 5671.6973 | 8189.7485 | 1197.299 | 0 | 0 | -2.0978 |  |  |  | 0 | 0
AK08 | Guide | E(E/W) | P2-PS-G016-1-A1000 | 0.3 | 5671.6973 | 8189.7485 | 1197.299 | 0 | 0.51653 | 2.6231 |  |  |  | 0 | 0.51653
AK08 | Guide | E(N/S) | P2-PS-G016-1-A1000 | 0.3 | 5671.6973 | 8189.7485 | 1197.299 | 0 | 33.0894 | 2.8487 |  |  |  | 0 | 33.0894
AK08 | Guide | E(UP) | P2-PS-G016-1-A1000 | 0.3 | 5671.6973 | 8189.7485 | 1197.299 | 0 | 0 | 2.0978 |  |  |  | 0 | 0
AK08 | Guide | Gravity{4} | P2-PS-G016-1-A1000 | 0.3 | 5671.6973 | 8189.7485 | 1197.299 | 0 | 0 | -29.8849 |  |  |  | 0 | 0
AK08 | Guide | Pressure 1{4} | P2-PS-G016-1-A1000 | 0.3 | 5671.6973 | 8189.7485 | 1197.299 | -0.086406 | -0.51872 | -0.05262 |  |  |  | -0.086406 | -0.51872
AK08 | Guide | Pressure 2{4} | P2-PS-G016-1-A1000 | 0.3 | 5671.6973 | 8189.7485 | 1197.299 | 0.013342 | -0.10368 | -0.10392 |  |  |  | 0.013342 | -0.10368
AK08 | Guide | Pressure 3{4} | P2-PS-G016-1-A1000 | 0.3 | 5671.6973 | 8189.7485 | 1197.299 | 0.33535 | -1.0696 | -0.047617 |  |  |  | 0.33535 | -1.0696
AK08 | Guide | S.A.M. 1 | P2-PS-G016-1-A1000 | 0.3 | 5671.6973 | 8189.7485 | 1197.299 | 0 | 0.98289 | 0.14861 |  |  |  | 0 | 0.98289
AK08 | Guide | S.A.M. 2 | P2-PS-G016-1-A1000 | 0.3 | 5671.6973 | 8189.7485 | 1197.299 | 0 | 6.0224 | 0.90694 |  |  |  | 0 | 6.0224
AK08 | Guide | Thermal 1{4} | P2-PS-G016-1-A1000 | 0.3 | 5671.6973 | 8189.7485 | 1197.299 | -8.9105 | 1.5711 | -0.327 |  |  |  | -8.9105 | 1.5711
AK08 | Guide | Thermal 2{4} | P2-PS-G016-1-A1000 | 0.3 | 5671.6973 | 8189.7485 | 1197.299 | 8.636 | -1.8428 | 0.4366 |  |  |  | 8.636 | -1.8428
AK08 | Guide | Thermal 3{4} | P2-PS-G016-1-A1000 | 0.3 | 5671.6973 | 8189.7485 | 1197.299 | 15.6966 | -21.1678 | -1.9943 |  |  |  | 15.6966 | -21.1678
AK08 | Guide | W(E/W) | P2-PS-G016-1-A1000 | 0.3 | 5671.6973 | 8189.7485 | 1197.299 | 3.8646 | 2.5327 | 0.61018 |  |  |  | 3.8646 | 2.5327
AK08 | Guide | W(N/S) | P2-PS-G016-1-A1000 | 0.3 | 5671.6973 | 8189.7485 | 1197.299 | -0.65358 | -40.0754 | 0.31277 |  |  |  | -0.65358 | -40.0754
AK09 | Guide | E(DOWN) | P2-PS-G016-1-A1000 | 0.3 | 5668.4487 | 8189.7485 | 1197.299 | 0 | 0 | -2.2574 |  |  |  | 0 | 0
AK09 | Guide | E(E/W) | P2-PS-G016-1-A1000 | 0.3 | 5668.4487 | 8189.7485 | 1197.299 | 0 | 0 | -2.3464 |  |  |  | 0 | 0
AK09 | Guide | E(N/S) | P2-PS-G016-1-A1000 | 0.3 | 5668.4487 | 8189.7485 | 1197.299 | 0 | 0 | -2.361 |  |  |  | 0 | 0
AK09 | Guide | E(UP) | P2-PS-G016-1-A1000 | 0.3 | 5668.4487 | 8189.7485 | 1197.299 | 0 | 0 | 2.2574 |  |  |  | 0 | 0
AK09 | Guide | Gravity{4} | P2-PS-G016-1-A1000 | 0.3 | 5668.4487 | 8189.7485 | 1197.299 | 0 | 0 | -32.2626 |  |  |  | 0 | 0
AK09 | Guide | Pressure 1{4} | P2-PS-G016-1-A1000 | 0.3 | 5668.4487 | 8189.7485 | 1197.299 | 0.015022 | -0.18908 | 0.0094199 |  |  |  | 0.015022 | -0.18908
AK09 | Guide | Pressure 2{4} | P2-PS-G016-1-A1000 | 0.3 | 5668.4487 | 8189.7485 | 1197.299 | -0.043053 | -0.12473 | 0.11849 |  |  |  | -0.043053 | -0.12473
AK09 | Guide | Pressure 3{4} | P2-PS-G016-1-A1000 | 0.3 | 5668.4487 | 8189.7485 | 1197.299 | -0.0048336 | 0.048873 | 0.0081232 |  |  |  | -0.0048336 | 0.048873
AK09 | Guide | S.A.M. 1 | P2-PS-G016-1-A1000 | 0.3 | 5668.4487 | 8189.7485 | 1197.299 | 0 | 0 | 0.031889 |  |  |  | 0 | 0
AK09 | Guide | S.A.M. 2 | P2-PS-G016-1-A1000 | 0.3 | 5668.4487 | 8189.7485 | 1197.299 | 0 | 0 | 0.124 |  |  |  | 0 | 0
AK09 | Guide | Thermal 1{4} | P2-PS-G016-1-A1000 | 0.3 | 5668.4487 | 8189.7485 | 1197.299 | -9.6143 | 0.018032 | 0.14341 |  |  |  | -9.6143 | 0.018032
AK09 | Guide | Thermal 2{4} | P2-PS-G016-1-A1000 | 0.3 | 5668.4487 | 8189.7485 | 1197.299 | 9.6886 | -0.70691 | -0.12665 |  |  |  | 9.6886 | -0.70691
AK09 | Guide | Thermal 3{4} | P2-PS-G016-1-A1000 | 0.3 | 5668.4487 | 8189.7485 | 1197.299 | 9.2949 | 0.4496 | 1.243 |  |  |  | 9.2949 | 0.4496
AK09 | Guide | W(E/W) | P2-PS-G016-1-A1000 | 0.3 | 5668.4487 | 8189.7485 | 1197.299 | 1.706 | -0.44097 | -0.075145 |  |  |  | 1.706 | -0.44097
AK09 | Guide | W(N/S) | P2-PS-G016-1-A1000 | 0.3 | 5668.4487 | 8189.7485 | 1197.299 | -0.16862 | -25.3498 | -0.074747 |  |  |  | -0.16862 | -25.3498
AK10 | Guide | E(DOWN) | P2-PS-G016-1-A1000 | 0.3 | 5665.1978 | 8189.7485 | 1197.299 | 0 | 0 | -1.9576 |  |  |  | 0 | 0
AK10 | Guide | E(E/W) | P2-PS-G016-1-A1000 | 0.3 | 5665.1978 | 8189.7485 | 1197.299 | 0 | 0 | 1.9799 |  |  |  | 0 | 0
AK10 | Guide | E(N/S) | P2-PS-G016-1-A1000 | 0.3 | 5665.1978 | 8189.7485 | 1197.299 | 0 | -8.9019 | 1.9847 |  |  |  | 0 | -8.9019
AK10 | Guide | E(UP) | P2-PS-G016-1-A1000 | 0.3 | 5665.1978 | 8189.7485 | 1197.299 | 0 | 0 | 1.9576 |  |  |  | 0 | 0
AK10 | Guide | Gravity{4} | P2-PS-G016-1-A1000 | 0.3 | 5665.1978 | 8189.7485 | 1197.299 | 0 | 0 | -27.9616 |  |  |  | 0 | 0
AK10 | Guide | Pressure 1{4} | P2-PS-G016-1-A1000 | 0.3 | 5665.1978 | 8189.7485 | 1197.299 | 0.016917 | 0.11011 | -0.0025352 |  |  |  | 0.016917 | 0.11011
AK10 | Guide | Pressure 2{4} | P2-PS-G016-1-A1000 | 0.3 | 5665.1978 | 8189.7485 | 1197.299 | 0.013567 | -0.026643 | -0.032962 |  |  |  | 0.013567 | -0.026643
AK10 | Guide | Pressure 3{4} | P2-PS-G016-1-A1000 | 0.3 | 5665.1978 | 8189.7485 | 1197.299 | -0.0021477 | 0.043543 | -0.0022096 |  |  |  | -0.0021477 | 0.043543
AK10 | Guide | S.A.M. 1 | P2-PS-G016-1-A1000 | 0.3 | 5665.1978 | 8189.7485 | 1197.299 | 0 | 0 | 0.0090531 |  |  |  | 0 | 0
AK10 | Guide | S.A.M. 2 | P2-PS-G016-1-A1000 | 0.3 | 5665.1978 | 8189.7485 | 1197.299 | 0 | 0.23989 | 0.034666 |  |  |  | 0 | 0.23989
AK10 | Guide | Thermal 1{4} | P2-PS-G016-1-A1000 | 0.3 | 5665.1978 | 8189.7485 | 1197.299 | -8.376 | -0.092823 | -0.03961 |  |  |  | -8.376 | -0.092823
AK10 | Guide | Thermal 2{4} | P2-PS-G016-1-A1000 | 0.3 | 5665.1978 | 8189.7485 | 1197.299 | 8.3742 | 0.091486 | 0.034711 |  |  |  | 8.3742 | 0.091486
AK10 | Guide | Thermal 3{4} | P2-PS-G016-1-A1000 | 0.3 | 5665.1978 | 8189.7485 | 1197.299 | 8.4732 | 0.57061 | -0.34703 |  |  |  | 8.4732 | 0.57061
AK10 | Guide | W(E/W) | P2-PS-G016-1-A1000 | 0.3 | 5665.1978 | 8189.7485 | 1197.299 | 0.5935 | 0.11096 | 0.020605 |  |  |  | 0.5935 | 0.11096
AK10 | Guide | W(N/S) | P2-PS-G016-1-A1000 | 0.3 | 5665.1978 | 8189.7485 | 1197.299 | 0.1142 | 33.3437 | 0.020379 |  |  |  | 0.1142 | 33.3437
AK11 | Guide | E(DOWN) | P2-PS-G016-1-A1000 | 0.3 | 5662.6626 | 8189.7485 | 1197.299 | 0 | 0 | -1.7235 |  |  |  | 0 | 0
AK11 | Guide | E(E/W) | P2-PS-G016-1-A1000 | 0.3 | 5662.6626 | 8189.7485 | 1197.299 | 0 | 0 | -1.7311 |  |  |  | 0 | 0
AK11 | Guide | E(N/S) | P2-PS-G016-1-A1000 | 0.3 | 5662.6626 | 8189.7485 | 1197.299 | 0 | 0 | -1.7339 |  |  |  | 0 | 0
AK11 | Guide | E(UP) | P2-PS-G016-1-A1000 | 0.3 | 5662.6626 | 8189.7485 | 1197.299 | 0 | 0 | 1.7235 |  |  |  | 0 | 0
AK11 | Guide | Gravity{4} | P2-PS-G016-1-A1000 | 0.3 | 5662.6626 | 8189.7485 | 1197.299 | 0 | 0 | -24.6233 |  |  |  | 0 | 0
AK11 | Guide | Pressure 1{4} | P2-PS-G016-1-A1000 | 0.3 | 5662.6626 | 8189.7485 | 1197.299 | 0.027749 | -0.0091045 | 0.00044879 |  |  |  | 0.027749 | -0.0091045
AK11 | Guide | Pressure 2{4} | P2-PS-G016-1-A1000 | 0.3 | 5662.6626 | 8189.7485 | 1197.299 | -1.0994e-05 | 0.0233 | 0.010261 |  |  |  | -1.0994e-05 | 0.0233
AK11 | Guide | Pressure 3{4} | P2-PS-G016-1-A1000 | 0.3 | 5662.6626 | 8189.7485 | 1197.299 | -0.0020393 | 0.035451 | 0.00048774 |  |  |  | -0.0020393 | 0.035451
AK11 | Guide | S.A.M. 1 | P2-PS-G016-1-A1000 | 0.3 | 5662.6626 | 8189.7485 | 1197.299 | 0 | 0 | 0.0035425 |  |  |  | 0 | 0
AK11 | Guide | S.A.M. 2 | P2-PS-G016-1-A1000 | 0.3 | 5662.6626 | 8189.7485 | 1197.299 | 0 | 0 | 0.011472 |  |  |  | 0 | 0
AK11 | Guide | Thermal 1{4} | P2-PS-G016-1-A1000 | 0.3 | 5662.6626 | 8189.7485 | 1197.299 | -7.3589 | 0.0065695 | 0.011188 |  |  |  | -7.3589 | 0.0065695
AK11 | Guide | Thermal 2{4} | P2-PS-G016-1-A1000 | 0.3 | 5662.6626 | 8189.7485 | 1197.299 | 7.3854 | 0.10789 | -0.0087285 |  |  |  | 7.3854 | 0.10789
AK11 | Guide | Thermal 3{4} | P2-PS-G016-1-A1000 | 0.3 | 5662.6626 | 8189.7485 | 1197.299 | 7.3426 | 0.39069 | 0.11296 |  |  |  | 7.3426 | 0.39069
AK11 | Guide | W(E/W) | P2-PS-G016-1-A1000 | 0.3 | 5662.6626 | 8189.7485 | 1197.299 | 0.21423 | -0.033069 | -0.0052198 |  |  |  | 0.21423 | -0.033069
AK11 | Guide | W(N/S) | P2-PS-G016-1-A1000 | 0.3 | 5662.6626 | 8189.7485 | 1197.299 | -0.0097079 | 11.349 | -0.0046874 |  |  |  | -0.0097079 | 11.349
AK12 | Anchor | E(DOWN) | GF METRIC LINESTOP | 0 | 5659.959 | 8189.7485 | 1197.299 | 0.022829 | 0.0034839 | -1.7466 |  |  |  | 0.022829 | 0.0034839
AK12 | Anchor | E(E/W) | GF METRIC LINESTOP | 0 | 5659.959 | 8189.7485 | 1197.299 | 79.1788 | -0.3698 | 1.7483 |  |  |  | 79.1788 | -0.3698
AK12 | Anchor | E(N/S) | GF METRIC LINESTOP | 0 | 5659.959 | 8189.7485 | 1197.299 | 4.6802 | -16.6949 | 1.7548 |  |  |  | 4.6802 | -16.6949
AK12 | Anchor | E(UP) | GF METRIC LINESTOP | 0 | 5659.959 | 8189.7485 | 1197.299 | -0.022798 | -0.0034753 | 1.7466 |  |  |  | -0.022798 | -0.0034753
AK12 | Anchor | Gravity{4} | GF METRIC LINESTOP | 0 | 5659.959 | 8189.7485 | 1197.299 | 0.081701 | 0.0091867 | -24.9516 |  |  |  | 0.081701 | 0.0091867
AK12 | Anchor | Pressure 1{4} | GF METRIC LINESTOP | 0 | 5659.959 | 8189.7485 | 1197.299 | -0.68184 | -0.0043386 | 0.0017289 |  |  |  | -0.68184 | -0.0043386
AK12 | Anchor | Pressure 2{4} | GF METRIC LINESTOP | 0 | 5659.959 | 8189.7485 | 1197.299 | 1.0534 | 0.014929 | -0.0014388 |  |  |  | 1.0534 | 0.014929
AK12 | Anchor | Pressure 3{4} | GF METRIC LINESTOP | 0 | 5659.959 | 8189.7485 | 1197.299 | 0.44359 | -0.0066164 | 0.00098492 |  |  |  | 0.44359 | -0.0066164
AK12 | Anchor | S.A.M. 1 | GF METRIC LINESTOP | 0 | 5659.959 | 8189.7485 | 1197.299 | 1.7034 | 0.16003 | 0.0043097 |  |  |  | 1.7034 | 0.16003
AK12 | Anchor | S.A.M. 2 | GF METRIC LINESTOP | 0 | 5659.959 | 8189.7485 | 1197.299 | 3.1557 | 0.56662 | 0.0051905 |  |  |  | 3.1557 | 0.56662
AK12 | Anchor | Thermal 1{4} | GF METRIC LINESTOP | 0 | 5659.959 | 8189.7485 | 1197.299 | -0.87747 | 0.0047536 | 0.0044466 |  |  |  | -0.87747 | 0.0047536
AK12 | Anchor | Thermal 2{4} | GF METRIC LINESTOP | 0 | 5659.959 | 8189.7485 | 1197.299 | -2.7649 | -0.023236 | -0.0097082 |  |  |  | -2.7649 | -0.023236
AK12 | Anchor | Thermal 3{4} | GF METRIC LINESTOP | 0 | 5659.959 | 8189.7485 | 1197.299 | -0.63805 | 0.018387 | -0.041793 |  |  |  | -0.63805 | 0.018387
AK12 | Anchor | W(E/W) | GF METRIC LINESTOP | 0 | 5659.959 | 8189.7485 | 1197.299 | 0.88721 | 0.015926 | 0.006679 |  |  |  | 0.88721 | 0.015926
AK12 | Anchor | W(N/S) | GF METRIC LINESTOP | 0 | 5659.959 | 8189.7485 | 1197.299 | -0.16271 | -41.5658 | -0.0080614 |  |  |  | -0.16271 | -41.5658
AK13 | Guide | E(DOWN) | P2-PS-G016-1-A1000 | 0.3 | 5657.7144 | 8189.7485 | 1197.299 | 0 | 0 | -1.3349 |  |  |  | 0 | 0
AK13 | Guide | E(E/W) | P2-PS-G016-1-A1000 | 0.3 | 5657.7144 | 8189.7485 | 1197.299 | 0 | 0 | -1.3414 |  |  |  | 0 | 0
AK13 | Guide | E(N/S) | P2-PS-G016-1-A1000 | 0.3 | 5657.7144 | 8189.7485 | 1197.299 | 0 | 0 | -1.3634 |  |  |  | 0 | 0
AK13 | Guide | E(UP) | P2-PS-G016-1-A1000 | 0.3 | 5657.7144 | 8189.7485 | 1197.299 | 0 | 0 | 1.3349 |  |  |  | 0 | 0
AK13 | Guide | Gravity{4} | P2-PS-G016-1-A1000 | 0.3 | 5657.7144 | 8189.7485 | 1197.299 | 0 | 0 | -19.0685 |  |  |  | 0 | 0
AK13 | Guide | Pressure 1{4} | P2-PS-G016-1-A1000 | 0.3 | 5657.7144 | 8189.7485 | 1197.299 | -0.38038 | -0.0011804 | -0.0088009 |  |  |  | -0.38038 | -0.0011804
AK13 | Guide | Pressure 2{4} | P2-PS-G016-1-A1000 | 0.3 | 5657.7144 | 8189.7485 | 1197.299 | -0.0011749 | -0.010336 | -0.0044479 |  |  |  | -0.0011749 | -0.010336
AK13 | Guide | Pressure 3{4} | P2-PS-G016-1-A1000 | 0.3 | 5657.7144 | 8189.7485 | 1197.299 | 0.0010268 | -0.046693 | -0.0052707 |  |  |  | 0.0010268 | -0.046693
AK13 | Guide | S.A.M. 1 | P2-PS-G016-1-A1000 | 0.3 | 5657.7144 | 8189.7485 | 1197.299 | 0 | 0 | 0.017888 |  |  |  | 0 | 0
AK13 | Guide | S.A.M. 2 | P2-PS-G016-1-A1000 | 0.3 | 5657.7144 | 8189.7485 | 1197.299 | 0 | 0 | 0.013879 |  |  |  | 0 | 0
AK13 | Guide | Thermal 1{4} | P2-PS-G016-1-A1000 | 0.3 | 5657.7144 | 8189.7485 | 1197.299 | 5.7188 | 0.00060709 | -0.033743 |  |  |  | 5.7188 | 0.00060709
AK13 | Guide | Thermal 2{4} | P2-PS-G016-1-A1000 | 0.3 | 5657.7144 | 8189.7485 | 1197.299 | -5.7038 | -0.017406 | 0.056293 |  |  |  | -5.7038 | -0.017406
AK13 | Guide | Thermal 3{4} | P2-PS-G016-1-A1000 | 0.3 | 5657.7144 | 8189.7485 | 1197.299 | -5.6902 | -0.29541 | 0.075694 |  |  |  | -5.6902 | -0.29541
AK13 | Guide | W(E/W) | P2-PS-G016-1-A1000 | 0.3 | 5657.7144 | 8189.7485 | 1197.299 | 0.16846 | -0.059253 | 0.032463 |  |  |  | 0.16846 | -0.059253
AK13 | Guide | W(N/S) | P2-PS-G016-1-A1000 | 0.3 | 5657.7144 | 8189.7485 | 1197.299 | -0.00036359 | -5.7329 | 0.043909 |  |  |  | -0.00036359 | -5.7329
AK14 | Guide | E(DOWN) | P2-PS-G016-1-A1000 | 0.3 | 5655.5313 | 8189.7485 | 1197.299 | 0 | 0 | -1.825 |  |  |  | 0 | 0
AK14 | Guide | E(E/W) | P2-PS-G016-1-A1000 | 0.3 | 5655.5313 | 8189.7485 | 1197.299 | 0 | 0 | -1.8447 |  |  |  | 0 | 0
AK14 | Guide | E(N/S) | P2-PS-G016-1-A1000 | 0.3 | 5655.5313 | 8189.7485 | 1197.299 | 0 | 6.412 | 1.9061 |  |  |  | 0 | 6.412
AK14 | Guide | E(UP) | P2-PS-G016-1-A1000 | 0.3 | 5655.5313 | 8189.7485 | 1197.299 | 0 | 0 | 1.825 |  |  |  | 0 | 0
AK14 | Guide | Gravity{4} | P2-PS-G016-1-A1000 | 0.3 | 5655.5313 | 8189.7485 | 1197.299 | 0 | 0 | -26.0758 |  |  |  | 0 | 0
AK14 | Guide | Pressure 1{4} | P2-PS-G016-1-A1000 | 0.3 | 5655.5313 | 8189.7485 | 1197.299 | -0.067437 | -0.0027663 | 0.025837 |  |  |  | -0.067437 | -0.0027663
AK14 | Guide | Pressure 2{4} | P2-PS-G016-1-A1000 | 0.3 | 5655.5313 | 8189.7485 | 1197.299 | 0.0044978 | -0.016089 | 0.015037 |  |  |  | 0.0044978 | -0.016089
AK14 | Guide | Pressure 3{4} | P2-PS-G016-1-A1000 | 0.3 | 5655.5313 | 8189.7485 | 1197.299 | 0.01059 | -0.083159 | 0.015516 |  |  |  | 0.01059 | -0.083159
AK14 | Guide | S.A.M. 1 | P2-PS-G016-1-A1000 | 0.3 | 5655.5313 | 8189.7485 | 1197.299 | 0 | 0 | 0.052496 |  |  |  | 0 | 0
AK14 | Guide | S.A.M. 2 | P2-PS-G016-1-A1000 | 0.3 | 5655.5313 | 8189.7485 | 1197.299 | 0 | 0 | 0.038923 |  |  |  | 0 | 0
AK14 | Guide | Thermal 1{4} | P2-PS-G016-1-A1000 | 0.3 | 5655.5313 | 8189.7485 | 1197.299 | 7.7777 | 0.0041089 | 0.10093 |  |  |  | 7.7777 | 0.0041089
AK14 | Guide | Thermal 2{4} | P2-PS-G016-1-A1000 | 0.3 | 5655.5313 | 8189.7485 | 1197.299 | -7.8724 | 0.082993 | -0.16642 |  |  |  | -7.8724 | 0.082993
AK14 | Guide | Thermal 3{4} | P2-PS-G016-1-A1000 | 0.3 | 5655.5313 | 8189.7485 | 1197.299 | -7.8655 | -0.51769 | -0.19918 |  |  |  | -7.8655 | -0.51769
AK14 | Guide | W(E/W) | P2-PS-G016-1-A1000 | 0.3 | 5655.5313 | 8189.7485 | 1197.299 | 0.52928 | 0.19694 | -0.096005 |  |  |  | 0.52928 | 0.19694
AK14 | Guide | W(N/S) | P2-PS-G016-1-A1000 | 0.3 | 5655.5313 | 8189.7485 | 1197.299 | -0.049444 | 30.1272 | -0.12939 |  |  |  | -0.049444 | 30.1272
AK15 | Guide | E(DOWN) | P2-PS-G016-1-A1000 | 0.3 | 5652.4585 | 8189.7485 | 1197.299 | 0 | 0 | -2.1368 |  |  |  | 0 | 0
AK15 | Guide | E(E/W) | P2-PS-G016-1-A1000 | 0.3 | 5652.4585 | 8189.7485 | 1197.299 | 0 | 0 | 2.2033 |  |  |  | 0 | 0
AK15 | Guide | E(N/S) | P2-PS-G016-1-A1000 | 0.3 | 5652.4585 | 8189.7485 | 1197.299 | 0 | -6.9396 | -2.4186 |  |  |  | 0 | -6.9396
AK15 | Guide | E(UP) | P2-PS-G016-1-A1000 | 0.3 | 5652.4585 | 8189.7485 | 1197.299 | 0 | 0 | 2.1368 |  |  |  | 0 | 0
AK15 | Guide | Gravity{4} | P2-PS-G016-1-A1000 | 0.3 | 5652.4585 | 8189.7485 | 1197.299 | 0 | 0 | -30.5096 |  |  |  | 0 | 0
AK15 | Guide | Pressure 1{4} | P2-PS-G016-1-A1000 | 0.3 | 5652.4585 | 8189.7485 | 1197.299 | -0.022083 | 0.051269 | -0.089832 |  |  |  | -0.022083 | 0.051269
AK15 | Guide | Pressure 2{4} | P2-PS-G016-1-A1000 | 0.3 | 5652.4585 | 8189.7485 | 1197.299 | -0.015141 | 0.014575 | -0.052819 |  |  |  | -0.015141 | 0.014575
AK15 | Guide | Pressure 3{4} | P2-PS-G016-1-A1000 | 0.3 | 5652.4585 | 8189.7485 | 1197.299 | -0.0096284 | -0.095656 | -0.053961 |  |  |  | -0.0096284 | -0.095656
AK15 | Guide | S.A.M. 1 | P2-PS-G016-1-A1000 | 0.3 | 5652.4585 | 8189.7485 | 1197.299 | 0 | 0 | 0.18252 |  |  |  | 0 | 0
AK15 | Guide | S.A.M. 2 | P2-PS-G016-1-A1000 | 0.3 | 5652.4585 | 8189.7485 | 1197.299 | 0 | 0 | 0.13484 |  |  |  | 0 | 0
AK15 | Guide | Thermal 1{4} | P2-PS-G016-1-A1000 | 0.3 | 5652.4585 | 8189.7485 | 1197.299 | 9.2428 | -0.041577 | -0.35142 |  |  |  | 9.2428 | -0.041577
AK15 | Guide | Thermal 2{4} | P2-PS-G016-1-A1000 | 0.3 | 5652.4585 | 8189.7485 | 1197.299 | -8.9733 | 0.32946 | 0.57892 |  |  |  | -8.9733 | 0.32946
AK15 | Guide | Thermal 3{4} | P2-PS-G016-1-A1000 | 0.3 | 5652.4585 | 8189.7485 | 1197.299 | -8.9288 | -0.57055 | 0.68627 |  |  |  | -8.9288 | -0.57055
AK15 | Guide | W(E/W) | P2-PS-G016-1-A1000 | 0.3 | 5652.4585 | 8189.7485 | 1197.299 | 1.5309 | -0.77538 | 0.33399 |  |  |  | 1.5309 | -0.77538
AK15 | Guide | W(N/S) | P2-PS-G016-1-A1000 | 0.3 | 5652.4585 | 8189.7485 | 1197.299 | -0.080338 | -25.1407 | 0.45 |  |  |  | -0.080338 | -25.1407
AK16 | Guide | E(DOWN) | P2-PS-G016-1-A1000 | 0.3 | 5649.3853 | 8189.7485 | 1197.299 | 0 | 0 | -2.0538 |  |  |  | 0 | 0
AK16 | Guide | E(E/W) | P2-PS-G016-1-A1000 | 0.3 | 5649.3853 | 8189.7485 | 1197.299 | 0 | 0 | -2.3251 |  |  |  | 0 | 0
AK16 | Guide | E(N/S) | P2-PS-G016-1-A1000 | 0.3 | 5649.3853 | 8189.7485 | 1197.299 | 0 | 12.3084 | 3.161 |  |  |  | 0 | 12.3084
AK16 | Guide | E(UP) | P2-PS-G016-1-A1000 | 0.3 | 5649.3853 | 8189.7485 | 1197.299 | 0 | 0 | 2.0538 |  |  |  | 0 | 0
AK16 | Guide | Gravity{4} | P2-PS-G016-1-A1000 | 0.3 | 5649.3853 | 8189.7485 | 1197.299 | 0 | 0 | -29.4027 |  |  |  | 0 | 0
AK16 | Guide | Pressure 1{4} | P2-PS-G016-1-A1000 | 0.3 | 5649.3853 | 8189.7485 | 1197.299 | -0.13608 | -0.12953 | 0.35337 |  |  |  | -0.13608 | -0.12953
AK16 | Guide | Pressure 2{4} | P2-PS-G016-1-A1000 | 0.3 | 5649.3853 | 8189.7485 | 1197.299 | 0.066565 | 0.2494 | 0.20787 |  |  |  | 0.066565 | 0.2494
AK16 | Guide | Pressure 3{4} | P2-PS-G016-1-A1000 | 0.3 | 5649.3853 | 8189.7485 | 1197.299 | -0.20477 | 0.89059 | 0.21227 |  |  |  | -0.20477 | 0.89059
AK16 | Guide | S.A.M. 1 | P2-PS-G016-1-A1000 | 0.3 | 5649.3853 | 8189.7485 | 1197.299 | 0 | 0 | 0.71796 |  |  |  | 0 | 0
AK16 | Guide | S.A.M. 2 | P2-PS-G016-1-A1000 | 0.3 | 5649.3853 | 8189.7485 | 1197.299 | 0 | 0 | 0.53032 |  |  |  | 0 | 0
AK16 | Guide | Thermal 1{4} | P2-PS-G016-1-A1000 | 0.3 | 5649.3853 | 8189.7485 | 1197.299 | 8.3937 | -0.047899 | 1.3824 |  |  |  | 8.3937 | -0.047899
AK16 | Guide | Thermal 2{4} | P2-PS-G016-1-A1000 | 0.3 | 5649.3853 | 8189.7485 | 1197.299 | -9.504 | 0.032554 | -2.2774 |  |  |  | -9.504 | 0.032554
AK16 | Guide | Thermal 3{4} | P2-PS-G016-1-A1000 | 0.3 | 5649.3853 | 8189.7485 | 1197.299 | -12.7845 | 10.6418 | -2.6984 |  |  |  | -12.7845 | 10.6418
AK16 | Guide | W(E/W) | P2-PS-G016-1-A1000 | 0.3 | 5649.3853 | 8189.7485 | 1197.299 | -3.5288 | 3.246 | -1.3138 |  |  |  | -3.5288 | 3.246
AK16 | Guide | W(N/S) | P2-PS-G016-1-A1000 | 0.3 | 5649.3853 | 8189.7485 | 1197.299 | -0.29068 | 40.037 | -1.7702 |  |  |  | -0.29068 | 40.037
AK17 | VStop | E(DOWN) | P2-PS-S021-1-A1000 | 0.3 | 5646.3164 | 8189.7485 | 1197.299 | 0 | 0 | -2.0482 |  |  |  | 0 | 0
AK17 | VStop | E(E/W) | P2-PS-S021-1-A1000 | 0.3 | 5646.3164 | 8189.7485 | 1197.299 | 0 | 0 | -2.6723 |  |  |  | 0 | 0
AK17 | VStop | E(N/S) | P2-PS-S021-1-A1000 | 0.3 | 5646.3164 | 8189.7485 | 1197.299 | 0 | 0 | -6.1007 |  |  |  | 0 | 0
AK17 | VStop | E(UP) | P2-PS-S021-1-A1000 | 0.3 | 5646.3164 | 8189.7485 | 1197.299 | 0 | 0 | 2.0482 |  |  |  | 0 | 0
AK17 | VStop | Gravity{4} | P2-PS-S021-1-A1000 | 0.3 | 5646.3164 | 8189.7485 | 1197.299 | 0 | 0 | -29.0509 |  |  |  | 0 | 0
AK17 | VStop | Pressure 1{4} | P2-PS-S021-1-A1000 | 0.3 | 5646.3164 | 8189.7485 | 1197.299 | 0.40098 | 0.34796 | -1.496 |  |  |  | 0.40098 | 0.34796
AK17 | VStop | Pressure 2{4} | P2-PS-S021-1-A1000 | 0.3 | 5646.3164 | 8189.7485 | 1197.299 | -0.57271 | 0.41463 | -1.6359 |  |  |  | -0.57271 | 0.41463
AK17 | VStop | Pressure 3{4} | P2-PS-S021-1-A1000 | 0.3 | 5646.3164 | 8189.7485 | 1197.299 | -0.45603 | 0.24045 | -1.5719 |  |  |  | -0.45603 | 0.24045
AK17 | VStop | S.A.M. 1 | P2-PS-S021-1-A1000 | 0.3 | 5646.3164 | 8189.7485 | 1197.299 | 0 | 0 | 0.83015 |  |  |  | 0 | 0
AK17 | VStop | S.A.M. 2 | P2-PS-S021-1-A1000 | 0.3 | 5646.3164 | 8189.7485 | 1197.299 | 0 | 0 | 1.9594 |  |  |  | 0 | 0
AK17 | VStop | Thermal 1{4} | P2-PS-S021-1-A1000 | 0.3 | 5646.3164 | 8189.7485 | 1197.299 | 10.1608 | 0.60009 | -4.9263 |  |  |  | 10.1608 | 0.60009
AK17 | VStop | Thermal 2{4} | P2-PS-S021-1-A1000 | 0.3 | 5646.3164 | 8189.7485 | 1197.299 | -6.5927 | -1.4356 | 6.561 |  |  |  | -6.5927 | -1.4356
AK17 | VStop | Thermal 3{4} | P2-PS-S021-1-A1000 | 0.3 | 5646.3164 | 8189.7485 | 1197.299 | -10.8586 | 0.66776 | -7.2137 |  |  |  | -10.8586 | 0.66776
AK17 | VStop | W(E/W) | P2-PS-S021-1-A1000 | 0.3 | 5646.3164 | 8189.7485 | 1197.299 | 8.1756 | -0.046767 | 1.7281 |  |  |  | 8.1756 | -0.046767
AK17 | VStop | W(N/S) | P2-PS-S021-1-A1000 | 0.3 | 5646.3164 | 8189.7485 | 1197.299 | -0.003252 | -10.4825 | 6.5487 |  |  |  | -0.003252 | -10.4825
AK20 | Guide | E(DOWN) | P2-PS-G016-1-A1000 | 0.3 | 5645.5215 | 8188.2417 | 1199.22 | 0 | 0.0041323 | 0 |  |  |  | 0 | 0.0041323
AK20 | Guide | E(E/W) | P2-PS-G016-1-A1000 | 0.3 | 5645.5215 | 8188.2417 | 1199.22 | 7.8835 | 0.26249 | 0 |  |  |  | 7.8835 | 0.26249
AK20 | Guide | E(N/S) | P2-PS-G016-1-A1000 | 0.3 | 5645.5215 | 8188.2417 | 1199.22 | 0 | 20.2497 | 0 |  |  |  | 0 | 20.2497
AK20 | Guide | E(UP) | P2-PS-G016-1-A1000 | 0.3 | 5645.5215 | 8188.2417 | 1199.22 | 0 | -0.0041347 | 0 |  |  |  | 0 | -0.0041347
AK20 | Guide | Gravity{4} | P2-PS-G016-1-A1000 | 0.3 | 5645.5215 | 8188.2417 | 1199.22 | 0 | 0.016976 | 0 |  |  |  | 0 | 0.016976
AK20 | Guide | Pressure 1{4} | P2-PS-G016-1-A1000 | 0.3 | 5645.5215 | 8188.2417 | 1199.22 | 0 | 0 | 0 |  |  |  | 0 | 0
AK20 | Guide | Pressure 2{4} | P2-PS-G016-1-A1000 | 0.3 | 5645.5215 | 8188.2417 | 1199.22 | -0.91664 | -0.076991 | 0.26613 |  |  |  | -0.91664 | -0.076991
AK20 | Guide | Pressure 3{4} | P2-PS-G016-1-A1000 | 0.3 | 5645.5215 | 8188.2417 | 1199.22 | -2.4907 | -0.90748 | -2.2987 |  |  |  | -2.4907 | -0.90748
AK20 | Guide | S.A.M. 1 | P2-PS-G016-1-A1000 | 0.3 | 5645.5215 | 8188.2417 | 1199.22 | 0.71619 | 0.069885 | 0 |  |  |  | 0.71619 | 0.069885
AK20 | Guide | S.A.M. 2 | P2-PS-G016-1-A1000 | 0.3 | 5645.5215 | 8188.2417 | 1199.22 | 0 | 0.11872 | 0 |  |  |  | 0 | 0.11872
AK20 | Guide | Thermal 1{4} | P2-PS-G016-1-A1000 | 0.3 | 5645.5215 | 8188.2417 | 1199.22 | 0 | -0.016976 | 0 |  |  |  | 0 | -0.016976
AK20 | Guide | Thermal 2{4} | P2-PS-G016-1-A1000 | 0.3 | 5645.5215 | 8188.2417 | 1199.22 | -1.5807 | -0.08576 | 0.46876 |  |  |  | -1.5807 | -0.08576
AK20 | Guide | Thermal 3{4} | P2-PS-G016-1-A1000 | 0.3 | 5645.5215 | 8188.2417 | 1199.22 | -36.2204 | -10.5775 | 4.0895 |  |  |  | -36.2204 | -10.5775
AK20 | Guide | W(E/W) | P2-PS-G016-1-A1000 | 0.3 | 5645.5215 | 8188.2417 | 1199.22 | -30.6691 | -4.8197 | 0.43356 |  |  |  | -30.6691 | -4.8197
AK20 | Guide | W(N/S) | P2-PS-G016-1-A1000 | 0.3 | 5645.5215 | 8188.2417 | 1199.22 | 1.258 | 45.489 | -3.4117 |  |  |  | 1.258 | 45.489
AK21 | Guide | E(DOWN) | P2-PS-G016-1-A1000 | 0.3 | 5645.5215 | 8188.2417 | 1201.22 | 0 | 0 | 0 |  |  |  | 0 | 0
AK21 | Guide | E(E/W) | P2-PS-G016-1-A1000 | 0.3 | 5645.5215 | 8188.2417 | 1201.22 | -6.1259 | 0 | 0 |  |  |  | -6.1259 | 0
AK21 | Guide | E(N/S) | P2-PS-G016-1-A1000 | 0.3 | 5645.5215 | 8188.2417 | 1201.22 | 0 | -0.2535 | 0 |  |  |  | 0 | -0.2535
AK21 | Guide | E(UP) | P2-PS-G016-1-A1000 | 0.3 | 5645.5215 | 8188.2417 | 1201.22 | 0 | 0 | 0 |  |  |  | 0 | 0
AK21 | Guide | Gravity{4} | P2-PS-G016-1-A1000 | 0.3 | 5645.5215 | 8188.2417 | 1201.22 | 0 | 0 | 0 |  |  |  | 0 | 0
AK21 | Guide | Pressure 1{4} | P2-PS-G016-1-A1000 | 0.3 | 5645.5215 | 8188.2417 | 1201.22 | 0 | 0 | 0 |  |  |  | 0 | 0
AK21 | Guide | Pressure 2{4} | P2-PS-G016-1-A1000 | 0.3 | 5645.5215 | 8188.2417 | 1201.22 | 0.0089732 | -0.62482 | -0.18713 |  |  |  | 0.0089732 | -0.62482
AK21 | Guide | Pressure 3{4} | P2-PS-G016-1-A1000 | 0.3 | 5645.5215 | 8188.2417 | 1201.22 | 1.2122 | -0.038595 | 0.36209 |  |  |  | 1.2122 | -0.038595
AK21 | Guide | S.A.M. 1 | P2-PS-G016-1-A1000 | 0.3 | 5645.5215 | 8188.2417 | 1201.22 | 0 | 0 | 0 |  |  |  | 0 | 0
AK21 | Guide | S.A.M. 2 | P2-PS-G016-1-A1000 | 0.3 | 5645.5215 | 8188.2417 | 1201.22 | 0 | 0 | 0 |  |  |  | 0 | 0
AK21 | Guide | Thermal 1{4} | P2-PS-G016-1-A1000 | 0.3 | 5645.5215 | 8188.2417 | 1201.22 | 0 | 0 | 0 |  |  |  | 0 | 0
AK21 | Guide | Thermal 2{4} | P2-PS-G016-1-A1000 | 0.3 | 5645.5215 | 8188.2417 | 1201.22 | -0.0084235 | 0.74197 | 0.22227 |  |  |  | -0.0084235 | 0.74197
AK21 | Guide | Thermal 3{4} | P2-PS-G016-1-A1000 | 0.3 | 5645.5215 | 8188.2417 | 1201.22 | 11.225 | -0.50011 | 3.3296 |  |  |  | 11.225 | -0.50011
AK21 | Guide | W(E/W) | P2-PS-G016-1-A1000 | 0.3 | 5645.5215 | 8188.2417 | 1201.22 | 22.819 | 2.3246 | 0.19496 |  |  |  | 22.819 | 2.3246
AK21 | Guide | W(N/S) | P2-PS-G016-1-A1000 | 0.3 | 5645.5215 | 8188.2417 | 1201.22 | -0.82774 | -18.4828 | 0.80413 |  |  |  | -0.82774 | -18.4828
AK22 | Guide | E(DOWN) | P2-PS-G016-1-A1000 | 0.3 | 5645.5215 | 8188.2417 | 1205.3209 | 0 | 0 | 0 |  |  |  | 0 | 0
AK22 | Guide | E(E/W) | P2-PS-G016-1-A1000 | 0.3 | 5645.5215 | 8188.2417 | 1205.3209 | 13.5597 | 0 | 0 |  |  |  | 13.5597 | 0
AK22 | Guide | E(N/S) | P2-PS-G016-1-A1000 | 0.3 | 5645.5215 | 8188.2417 | 1205.3209 | 0 | -14.0226 | 0 |  |  |  | 0 | -14.0226
AK22 | Guide | E(UP) | P2-PS-G016-1-A1000 | 0.3 | 5645.5215 | 8188.2417 | 1205.3209 | 0 | 0 | 0 |  |  |  | 0 | 0
AK22 | Guide | Gravity{4} | P2-PS-G016-1-A1000 | 0.3 | 5645.5215 | 8188.2417 | 1205.3209 | 0 | 0 | 0 |  |  |  | 0 | 0
AK22 | Guide | Pressure 1{4} | P2-PS-G016-1-A1000 | 0.3 | 5645.5215 | 8188.2417 | 1205.3209 | -0.016784 | -0.36016 | -0.10773 |  |  |  | -0.016784 | -0.36016
AK22 | Guide | Pressure 2{4} | P2-PS-G016-1-A1000 | 0.3 | 5645.5215 | 8188.2417 | 1205.3209 | 0.00032705 | -0.11427 | -0.035634 |  |  |  | 0.00032705 | -0.11427
AK22 | Guide | Pressure 3{4} | P2-PS-G016-1-A1000 | 0.3 | 5645.5215 | 8188.2417 | 1205.3209 | -0.10818 | 0.063996 | -0.01416 |  |  |  | -0.10818 | 0.063996
AK22 | Guide | S.A.M. 1 | P2-PS-G016-1-A1000 | 0.3 | 5645.5215 | 8188.2417 | 1205.3209 | 0 | 0 | 0 |  |  |  | 0 | 0
AK22 | Guide | S.A.M. 2 | P2-PS-G016-1-A1000 | 0.3 | 5645.5215 | 8188.2417 | 1205.3209 | 0 | 0 | 0 |  |  |  | 0 | 0
AK22 | Guide | Thermal 1{4} | P2-PS-G016-1-A1000 | 0.3 | 5645.5215 | 8188.2417 | 1205.3209 | 0.0015922 | -0.4332 | -0.12978 |  |  |  | 0.0015922 | -0.4332
AK22 | Guide | Thermal 2{4} | P2-PS-G016-1-A1000 | 0.3 | 5645.5215 | 8188.2417 | 1205.3209 | 0.0071744 | 0.28216 | 0.085435 |  |  |  | 0.0071744 | 0.28216
AK22 | Guide | Thermal 3{4} | P2-PS-G016-1-A1000 | 0.3 | 5645.5215 | 8188.2417 | 1205.3209 | 1.4079 | 0.67288 | 0.60309 |  |  |  | 1.4079 | 0.67288
AK22 | Guide | W(E/W) | P2-PS-G016-1-A1000 | 0.3 | 5645.5215 | 8188.2417 | 1205.3209 | -44.9793 | 0.20268 | 0.12067 |  |  |  | -44.9793 | 0.20268
AK22 | Guide | W(N/S) | P2-PS-G016-1-A1000 | 0.3 | 5645.5215 | 8188.2417 | 1205.3209 | 0.068865 | 45.7277 | -0.67303 |  |  |  | 0.068865 | 45.7277
AK23 | Guide | E(DOWN) | P2-PS-G016-1-A1000 | 0.3 | 5645.5215 | 8188.2417 | 1209.422 | 0 | 0 | 0 |  |  |  | 0 | 0
AK23 | Guide | E(E/W) | P2-PS-G016-1-A1000 | 0.3 | 5645.5215 | 8188.2417 | 1209.422 | 1.6346 | 0 | 0 |  |  |  | 1.6346 | 0
AK23 | Guide | E(N/S) | P2-PS-G016-1-A1000 | 0.3 | 5645.5215 | 8188.2417 | 1209.422 | 0 | 2.0337 | 0 |  |  |  | 0 | 2.0337
AK23 | Guide | E(UP) | P2-PS-G016-1-A1000 | 0.3 | 5645.5215 | 8188.2417 | 1209.422 | 0 | 0 | 0 |  |  |  | 0 | 0
AK23 | Guide | Gravity{4} | P2-PS-G016-1-A1000 | 0.3 | 5645.5215 | 8188.2417 | 1209.422 | 0 | 0 | 0 |  |  |  | 0 | 0
AK23 | Guide | Pressure 1{4} | P2-PS-G016-1-A1000 | 0.3 | 5645.5215 | 8188.2417 | 1209.422 | 0 | 0 | 0 |  |  |  | 0 | 0
AK23 | Guide | Pressure 2{4} | P2-PS-G016-1-A1000 | 0.3 | 5645.5215 | 8188.2417 | 1209.422 | 0 | 0 | 0 |  |  |  | 0 | 0
AK23 | Guide | Pressure 3{4} | P2-PS-G016-1-A1000 | 0.3 | 5645.5215 | 8188.2417 | 1209.422 | 0 | 0 | 0 |  |  |  | 0 | 0
AK23 | Guide | S.A.M. 1 | P2-PS-G016-1-A1000 | 0.3 | 5645.5215 | 8188.2417 | 1209.422 | 0 | 0 | 0 |  |  |  | 0 | 0
AK23 | Guide | S.A.M. 2 | P2-PS-G016-1-A1000 | 0.3 | 5645.5215 | 8188.2417 | 1209.422 | 0 | 0 | 0 |  |  |  | 0 | 0
AK23 | Guide | Thermal 1{4} | P2-PS-G016-1-A1000 | 0.3 | 5645.5215 | 8188.2417 | 1209.422 | 0 | 0 | 0 |  |  |  | 0 | 0
AK23 | Guide | Thermal 2{4} | P2-PS-G016-1-A1000 | 0.3 | 5645.5215 | 8188.2417 | 1209.422 | 0 | 0 | 0 |  |  |  | 0 | 0
AK23 | Guide | Thermal 3{4} | P2-PS-G016-1-A1000 | 0.3 | 5645.5215 | 8188.2417 | 1209.422 | 0 | 0 | 0 |  |  |  | 0 | 0
AK23 | Guide | W(E/W) | P2-PS-G016-1-A1000 | 0.3 | 5645.5215 | 8188.2417 | 1209.422 | 27.7389 | 0.076095 | 0.022463 |  |  |  | 27.7389 | 0.076095
AK23 | Guide | W(N/S) | P2-PS-G016-1-A1000 | 0.3 | 5645.5215 | 8188.2417 | 1209.422 | -0.018334 | -27.2745 | -0.12135 |  |  |  | -0.018334 | -27.2745
AK24 | Anchor | E(DOWN) | GF METRIC LINESTOP | 0 | 5645.5215 | 8188.2417 | 1212.355 | 0.00051728 | -0.01976 | -16.9911 |  |  |  | 0.00051728 | -0.01976
AK24 | Anchor | E(E/W) | GF METRIC LINESTOP | 0 | 5645.5215 | 8188.2417 | 1212.355 | -18.235 | -0.096223 | 18.4806 |  |  |  | -18.235 | -0.096223
AK24 | Anchor | E(N/S) | GF METRIC LINESTOP | 0 | 5645.5215 | 8188.2417 | 1212.355 | -0.1045 | 17.204 | 20.8041 |  |  |  | -0.1045 | 17.204
AK24 | Anchor | E(UP) | GF METRIC LINESTOP | 0 | 5645.5215 | 8188.2417 | 1212.355 | -0.0005174 | 0.019761 | 16.9911 |  |  |  | -0.0005174 | 0.019761
AK24 | Anchor | Gravity{4} | GF METRIC LINESTOP | 0 | 5645.5215 | 8188.2417 | 1212.355 | 0.0059111 | -0.21019 | -243.0337 |  |  |  | 0.0059111 | -0.21019
AK24 | Anchor | Pressure 1{4} | GF METRIC LINESTOP | 0 | 5645.5215 | 8188.2417 | 1212.355 | -0.034381 | 0.10975 | -8.4232 |  |  |  | -0.034381 | 0.10975
AK24 | Anchor | Pressure 2{4} | GF METRIC LINESTOP | 0 | 5645.5215 | 8188.2417 | 1212.355 | 0.14142 | 0.44252 | -21.0862 |  |  |  | 0.14142 | 0.44252
AK24 | Anchor | Pressure 3{4} | GF METRIC LINESTOP | 0 | 5645.5215 | 8188.2417 | 1212.355 | 0.033222 | -0.10899 | 2.8388 |  |  |  | 0.033222 | -0.10899
AK24 | Anchor | S.A.M. 1 | GF METRIC LINESTOP | 0 | 5645.5215 | 8188.2417 | 1212.355 | 0.3209 | 0.14152 | 1.6369 |  |  |  | 0.3209 | 0.14152
AK24 | Anchor | S.A.M. 2 | GF METRIC LINESTOP | 0 | 5645.5215 | 8188.2417 | 1212.355 | 0.07849 | 0.58587 | 8.409 |  |  |  | 0.07849 | 0.58587
AK24 | Anchor | Thermal 1{4} | GF METRIC LINESTOP | 0 | 5645.5215 | 8188.2417 | 1212.355 | 0.046387 | 0.30391 | -26.2426 |  |  |  | 0.046387 | 0.30391
AK24 | Anchor | Thermal 2{4} | GF METRIC LINESTOP | 0 | 5645.5215 | 8188.2417 | 1212.355 | 0.20433 | 0.092957 | -0.43256 |  |  |  | 0.20433 | 0.092957
AK24 | Anchor | Thermal 3{4} | GF METRIC LINESTOP | 0 | 5645.5215 | 8188.2417 | 1212.355 | 0.56003 | 0.32619 | -44.4568 |  |  |  | 0.56003 | 0.32619
AK24 | Anchor | W(E/W) | GF METRIC LINESTOP | 0 | 5645.5215 | 8188.2417 | 1212.355 | -39.486 | -0.14098 | -0.80762 |  |  |  | -39.486 | -0.14098
AK24 | Anchor | W(N/S) | GF METRIC LINESTOP | 0 | 5645.5215 | 8188.2417 | 1212.355 | 0.005405 | 41.1061 | 1.5257 |  |  |  | 0.005405 | 41.1061
AK25 | Guide | E(DOWN) | P2-PS-G016-1-A1000 | 0.3 | 5645.5215 | 8188.2417 | 1215.1381 | 0 | 0 | 0 |  |  |  | 0 | 0
AK25 | Guide | E(E/W) | P2-PS-G016-1-A1000 | 0.3 | 5645.5215 | 8188.2417 | 1215.1381 | 0 | 0 | 0 |  |  |  | 0 | 0
AK25 | Guide | E(N/S) | P2-PS-G016-1-A1000 | 0.3 | 5645.5215 | 8188.2417 | 1215.1381 | 0 | 0 | 0 |  |  |  | 0 | 0
AK25 | Guide | E(UP) | P2-PS-G016-1-A1000 | 0.3 | 5645.5215 | 8188.2417 | 1215.1381 | 0 | 0 | 0 |  |  |  | 0 | 0
AK25 | Guide | Gravity{4} | P2-PS-G016-1-A1000 | 0.3 | 5645.5215 | 8188.2417 | 1215.1381 | 0 | 0 | 0 |  |  |  | 0 | 0
AK25 | Guide | Pressure 1{4} | P2-PS-G016-1-A1000 | 0.3 | 5645.5215 | 8188.2417 | 1215.1381 | 0 | 0 | 0 |  |  |  | 0 | 0
AK25 | Guide | Pressure 2{4} | P2-PS-G016-1-A1000 | 0.3 | 5645.5215 | 8188.2417 | 1215.1381 | 0 | 0 | 0 |  |  |  | 0 | 0
AK25 | Guide | Pressure 3{4} | P2-PS-G016-1-A1000 | 0.3 | 5645.5215 | 8188.2417 | 1215.1381 | 0 | 0 | 0 |  |  |  | 0 | 0
AK25 | Guide | S.A.M. 1 | P2-PS-G016-1-A1000 | 0.3 | 5645.5215 | 8188.2417 | 1215.1381 | 0 | 0 | 0 |  |  |  | 0 | 0
AK25 | Guide | S.A.M. 2 | P2-PS-G016-1-A1000 | 0.3 | 5645.5215 | 8188.2417 | 1215.1381 | 0 | 0 | 0 |  |  |  | 0 | 0
AK25 | Guide | Thermal 1{4} | P2-PS-G016-1-A1000 | 0.3 | 5645.5215 | 8188.2417 | 1215.1381 | 0 | 0 | 0 |  |  |  | 0 | 0
AK25 | Guide | Thermal 2{4} | P2-PS-G016-1-A1000 | 0.3 | 5645.5215 | 8188.2417 | 1215.1381 | 0 | 0 | 0 |  |  |  | 0 | 0
AK25 | Guide | Thermal 3{4} | P2-PS-G016-1-A1000 | 0.3 | 5645.5215 | 8188.2417 | 1215.1381 | 0 | 0 | 0 |  |  |  | 0 | 0
AK25 | Guide | W(E/W) | P2-PS-G016-1-A1000 | 0.3 | 5645.5215 | 8188.2417 | 1215.1381 | 24.215 | 0.58198 | -0.45694 |  |  |  | 24.215 | 0.58198
AK25 | Guide | W(N/S) | P2-PS-G016-1-A1000 | 0.3 | 5645.5215 | 8188.2417 | 1215.1381 | -0.0040966 | -17.6686 | 0.66682 |  |  |  | -0.0040966 | -17.6686
AK26 | Guide | E(DOWN) | P2-PS-G016-1-A1000 | 0.3 | 5645.5215 | 8188.2417 | 1217.927 | 0 | 0 | 0 |  |  |  | 0 | 0
AK26 | Guide | E(E/W) | P2-PS-G016-1-A1000 | 0.3 | 5645.5215 | 8188.2417 | 1217.927 | 5.168 | 0 | 0 |  |  |  | 5.168 | 0
AK26 | Guide | E(N/S) | P2-PS-G016-1-A1000 | 0.3 | 5645.5215 | 8188.2417 | 1217.927 | 0 | 11.3889 | 0 |  |  |  | 0 | 11.3889
AK26 | Guide | E(UP) | P2-PS-G016-1-A1000 | 0.3 | 5645.5215 | 8188.2417 | 1217.927 | 0 | 0 | 0 |  |  |  | 0 | 0
AK26 | Guide | Gravity{4} | P2-PS-G016-1-A1000 | 0.3 | 5645.5215 | 8188.2417 | 1217.927 | 0 | 0 | 0 |  |  |  | 0 | 0
AK26 | Guide | Pressure 1{4} | P2-PS-G016-1-A1000 | 0.3 | 5645.5215 | 8188.2417 | 1217.927 | 0 | 0 | 0 |  |  |  | 0 | 0
AK26 | Guide | Pressure 2{4} | P2-PS-G016-1-A1000 | 0.3 | 5645.5215 | 8188.2417 | 1217.927 | 0 | 0 | 0 |  |  |  | 0 | 0
AK26 | Guide | Pressure 3{4} | P2-PS-G016-1-A1000 | 0.3 | 5645.5215 | 8188.2417 | 1217.927 | 0 | 0 | 0 |  |  |  | 0 | 0
AK26 | Guide | S.A.M. 1 | P2-PS-G016-1-A1000 | 0.3 | 5645.5215 | 8188.2417 | 1217.927 | 0.56004 | 0 | 0 |  |  |  | 0.56004 | 0
AK26 | Guide | S.A.M. 2 | P2-PS-G016-1-A1000 | 0.3 | 5645.5215 | 8188.2417 | 1217.927 | 0 | 1.0951 | 0 |  |  |  | 0 | 1.0951
AK26 | Guide | Thermal 1{4} | P2-PS-G016-1-A1000 | 0.3 | 5645.5215 | 8188.2417 | 1217.927 | 0 | 0 | 0 |  |  |  | 0 | 0
AK26 | Guide | Thermal 2{4} | P2-PS-G016-1-A1000 | 0.3 | 5645.5215 | 8188.2417 | 1217.927 | 0 | 0 | 0 |  |  |  | 0 | 0
AK26 | Guide | Thermal 3{4} | P2-PS-G016-1-A1000 | 0.3 | 5645.5215 | 8188.2417 | 1217.927 | 0 | 0 | 0 |  |  |  | 0 | 0
AK26 | Guide | W(E/W) | P2-PS-G016-1-A1000 | 0.3 | 5645.5215 | 8188.2417 | 1217.927 | -23.8057 | -1.9783 | -0.94276 |  |  |  | -23.8057 | -1.9783
AK26 | Guide | W(N/S) | P2-PS-G016-1-A1000 | 0.3 | 5645.5215 | 8188.2417 | 1217.927 | 0.017153 | 41.2167 | 3.7898 |  |  |  | 0.017153 | 41.2167
AK27 | Guide | E(DOWN) | P2-PS-G016-1-A1000 | 0.3 | 5645.5215 | 8188.2417 | 1221.403 | 0 | 0 | 0 |  |  |  | 0 | 0
AK27 | Guide | E(E/W) | P2-PS-G016-1-A1000 | 0.3 | 5645.5215 | 8188.2417 | 1221.403 | -18.5011 | 0 | 0 |  |  |  | -18.5011 | 0
AK27 | Guide | E(N/S) | P2-PS-G016-1-A1000 | 0.3 | 5645.5215 | 8188.2417 | 1221.403 | 0.33126 | -7.6101 | 0 |  |  |  | 0.33126 | -7.6101
AK27 | Guide | E(UP) | P2-PS-G016-1-A1000 | 0.3 | 5645.5215 | 8188.2417 | 1221.403 | 0 | 0 | 0 |  |  |  | 0 | 0
AK27 | Guide | Gravity{4} | P2-PS-G016-1-A1000 | 0.3 | 5645.5215 | 8188.2417 | 1221.403 | 0 | 0 | 0 |  |  |  | 0 | 0
AK27 | Guide | Pressure 1{4} | P2-PS-G016-1-A1000 | 0.3 | 5645.5215 | 8188.2417 | 1221.403 | -0.0017852 | 0.77654 | -0.23296 |  |  |  | -0.0017852 | 0.77654
AK27 | Guide | Pressure 2{4} | P2-PS-G016-1-A1000 | 0.3 | 5645.5215 | 8188.2417 | 1221.403 | 0.00076052 | 0.37165 | -0.099831 |  |  |  | 0.00076052 | 0.37165
AK27 | Guide | Pressure 3{4} | P2-PS-G016-1-A1000 | 0.3 | 5645.5215 | 8188.2417 | 1221.403 | -0.097497 | 0.54122 | 0.18927 |  |  |  | -0.097497 | 0.54122
AK27 | Guide | S.A.M. 1 | P2-PS-G016-1-A1000 | 0.3 | 5645.5215 | 8188.2417 | 1221.403 | 0 | 0 | 0 |  |  |  | 0 | 0
AK27 | Guide | S.A.M. 2 | P2-PS-G016-1-A1000 | 0.3 | 5645.5215 | 8188.2417 | 1221.403 | 0 | 1.0514 | 0 |  |  |  | 0 | 1.0514
AK27 | Guide | Thermal 1{4} | P2-PS-G016-1-A1000 | 0.3 | 5645.5215 | 8188.2417 | 1221.403 | 0 | 0 | 0 |  |  |  | 0 | 0
AK27 | Guide | Thermal 2{4} | P2-PS-G016-1-A1000 | 0.3 | 5645.5215 | 8188.2417 | 1221.403 | -0.00076052 | -0.37165 | 0.099831 |  |  |  | -0.00076052 | -0.37165
AK27 | Guide | Thermal 3{4} | P2-PS-G016-1-A1000 | 0.3 | 5645.5215 | 8188.2417 | 1221.403 | -1.8015 | 6.0049 | 2.3053 |  |  |  | -1.8015 | 6.0049
AK27 | Guide | W(E/W) | P2-PS-G016-1-A1000 | 0.3 | 5645.5215 | 8188.2417 | 1221.403 | 68.583 | 3.9592 | -7.5975 |  |  |  | 68.583 | 3.9592
AK27 | Guide | W(N/S) | P2-PS-G016-1-A1000 | 0.3 | 5645.5215 | 8188.2417 | 1221.403 | -0.047955 | -34.6619 | 8.1416 |  |  |  | -0.047955 | -34.6619
AK29 | VStop | E(DOWN) | P2-PS-S021-1-A1000 | 0.3 | 5645.5215 | 8187.6392 | 1224.2479 | 0 | 0 | -3.2774 |  |  |  | 0 | 0
AK29 | VStop | E(E/W) | P2-PS-S021-1-A1000 | 0.3 | 5645.5215 | 8187.6392 | 1224.2479 | 0 | 0 | -5.2873 |  |  |  | 0 | 0
AK29 | VStop | E(N/S) | P2-PS-S021-1-A1000 | 0.3 | 5645.5215 | 8187.6392 | 1224.2479 | 0 | 0 | -10.3086 |  |  |  | 0 | 0
AK29 | VStop | E(UP) | P2-PS-S021-1-A1000 | 0.3 | 5645.5215 | 8187.6392 | 1224.2479 | 0 | 0 | 3.2774 |  |  |  | 0 | 0
AK29 | VStop | Gravity{4} | P2-PS-S021-1-A1000 | 0.3 | 5645.5215 | 8187.6392 | 1224.2479 | 0 | 0 | -46.6746 |  |  |  | 0 | 0
AK29 | VStop | Pressure 1{4} | P2-PS-S021-1-A1000 | 0.3 | 5645.5215 | 8187.6392 | 1224.2479 | -0.2439 | 3.3993 | 11.321 |  |  |  | -0.2439 | 3.3993
AK29 | VStop | Pressure 2{4} | P2-PS-S021-1-A1000 | 0.3 | 5645.5215 | 8187.6392 | 1224.2479 | 0.40338 | -6.0645 | 26.3434 |  |  |  | 0.40338 | -6.0645
AK29 | VStop | Pressure 3{4} | P2-PS-S021-1-A1000 | 0.3 | 5645.5215 | 8187.6392 | 1224.2479 | 0 | 0 | 0 |  |  |  | 0 | 0
AK29 | VStop | S.A.M. 1 | P2-PS-S021-1-A1000 | 0.3 | 5645.5215 | 8187.6392 | 1224.2479 | 0 | 0 | 1.8306 |  |  |  | 0 | 0
AK29 | VStop | S.A.M. 2 | P2-PS-S021-1-A1000 | 0.3 | 5645.5215 | 8187.6392 | 1224.2479 | 0 | 0 | 9.6846 |  |  |  | 0 | 0
AK29 | VStop | Thermal 1{4} | P2-PS-S021-1-A1000 | 0.3 | 5645.5215 | 8187.6392 | 1224.2479 | 0.2439 | -3.3993 | 35.3536 |  |  |  | 0.2439 | -3.3993
AK29 | VStop | Thermal 2{4} | P2-PS-S021-1-A1000 | 0.3 | 5645.5215 | 8187.6392 | 1224.2479 | -1.6628 | 13.8054 | -5.8152 |  |  |  | -1.6628 | 13.8054
AK29 | VStop | Thermal 3{4} | P2-PS-S021-1-A1000 | 0.3 | 5645.5215 | 8187.6392 | 1224.2479 | 0 | 0 | 46.6746 |  |  |  | 0 | 0
AK29 | VStop | W(E/W) | P2-PS-S021-1-A1000 | 0.3 | 5645.5215 | 8187.6392 | 1224.2479 | -16.5648 | -1.7567 | 11.441 |  |  |  | -16.5648 | -1.7567
AK29 | VStop | W(N/S) | P2-PS-S021-1-A1000 | 0.3 | 5645.5215 | 8187.6392 | 1224.2479 | -0.32228 | 10.3516 | -14.8192 |  |  |  | -0.32228 | 10.3516
AK31 | Anchor | E(DOWN) | GF METRIC LINESTOP | 0 | 5646.3535 | 8184.8296 | 1224.2479 | 0.0010623 | 0.015711 | -2.1771 |  |  |  | 0.0010623 | 0.015711
AK31 | Anchor | E(E/W) | GF METRIC LINESTOP | 0 | 5646.3535 | 8184.8296 | 1224.2479 | 27.0362 | 0.64663 | 2.7363 |  |  |  | 27.0362 | 0.64663
AK31 | Anchor | E(N/S) | GF METRIC LINESTOP | 0 | 5646.3535 | 8184.8296 | 1224.2479 | -0.67646 | 21.6559 | 2.6669 |  |  |  | -0.67646 | 21.6559
AK31 | Anchor | E(UP) | GF METRIC LINESTOP | 0 | 5646.3535 | 8184.8296 | 1224.2479 | -0.0010623 | -0.01571 | 2.1771 |  |  |  | -0.0010623 | -0.01571
AK31 | Anchor | Gravity{4} | GF METRIC LINESTOP | 0 | 5646.3535 | 8184.8296 | 1224.2479 | -0.044718 | 0.20063 | -31.0982 |  |  |  | -0.044718 | 0.20063
AK31 | Anchor | Pressure 1{4} | GF METRIC LINESTOP | 0 | 5646.3535 | 8184.8296 | 1224.2479 | -3.6026 | -5.3186 | -1.8271 |  |  |  | -3.6026 | -5.3186
AK31 | Anchor | Pressure 2{4} | GF METRIC LINESTOP | 0 | 5646.3535 | 8184.8296 | 1224.2479 | -0.85215 | 6.4674 | -4.8117 |  |  |  | -0.85215 | 6.4674
AK31 | Anchor | Pressure 3{4} | GF METRIC LINESTOP | 0 | 5646.3535 | 8184.8296 | 1224.2479 | -0.38905 | -0.70101 | 0.31671 |  |  |  | -0.38905 | -0.70101
AK31 | Anchor | S.A.M. 1 | GF METRIC LINESTOP | 0 | 5646.3535 | 8184.8296 | 1224.2479 | 8.0055 | 0.37778 | 0.51019 |  |  |  | 8.0055 | 0.37778
AK31 | Anchor | S.A.M. 2 | GF METRIC LINESTOP | 0 | 5646.3535 | 8184.8296 | 1224.2479 | 7.6912 | 3.8884 | 0.23057 |  |  |  | 7.6912 | 3.8884
AK31 | Anchor | Thermal 1{4} | GF METRIC LINESTOP | 0 | 5646.3535 | 8184.8296 | 1224.2479 | 15.282 | 3.8526 | -6.4815 |  |  |  | 15.282 | 3.8526
AK31 | Anchor | Thermal 2{4} | GF METRIC LINESTOP | 0 | 5646.3535 | 8184.8296 | 1224.2479 | -15.1804 | -15.9736 | 0.52472 |  |  |  | -15.1804 | -15.9736
AK31 | Anchor | Thermal 3{4} | GF METRIC LINESTOP | 0 | 5646.3535 | 8184.8296 | 1224.2479 | -23.3825 | -8.6296 | -6.4901 |  |  |  | -23.3825 | -8.6296
AK31 | Anchor | W(E/W) | GF METRIC LINESTOP | 0 | 5646.3535 | 8184.8296 | 1224.2479 | 35.7704 | 1.2649 | 1.4393 |  |  |  | 35.7704 | 1.2649
AK31 | Anchor | W(N/S) | GF METRIC LINESTOP | 0 | 5646.3535 | 8184.8296 | 1224.2479 | 0.84112 | -34.911 | 0.80209 |  |  |  | 0.84112 | -34.911
AK32 | Guide | E(DOWN) | P2-PS-G016-1-A1000 | 0.3 | 5649.5195 | 8184.8296 | 1224.2479 | 0 | 0 | -2.1473 |  |  |  | 0 | 0
AK32 | Guide | E(E/W) | P2-PS-G016-1-A1000 | 0.3 | 5649.5195 | 8184.8296 | 1224.2479 | 0 | 0 | -3.8382 |  |  |  | 0 | 0
AK32 | Guide | E(N/S) | P2-PS-G016-1-A1000 | 0.3 | 5649.5195 | 8184.8296 | 1224.2479 | 0 | 10.4137 | -2.7927 |  |  |  | 0 | 10.4137
AK32 | Guide | E(UP) | P2-PS-G016-1-A1000 | 0.3 | 5649.5195 | 8184.8296 | 1224.2479 | 0 | 0 | 2.1473 |  |  |  | 0 | 0
AK32 | Guide | Gravity{4} | P2-PS-G016-1-A1000 | 0.3 | 5649.5195 | 8184.8296 | 1224.2479 | 0 | 0 | -30.6963 |  |  |  | 0 | 0
AK32 | Guide | Pressure 1{4} | P2-PS-G016-1-A1000 | 0.3 | 5649.5195 | 8184.8296 | 1224.2479 | -0.053073 | 2.0105 | 0.75721 |  |  |  | -0.053073 | 2.0105
AK32 | Guide | Pressure 2{4} | P2-PS-G016-1-A1000 | 0.3 | 5649.5195 | 8184.8296 | 1224.2479 | -0.046615 | -0.96941 | 1.3403 |  |  |  | -0.046615 | -0.96941
AK32 | Guide | Pressure 3{4} | P2-PS-G016-1-A1000 | 0.3 | 5649.5195 | 8184.8296 | 1224.2479 | 0.19178 | 0.58027 | 0.073014 |  |  |  | 0.19178 | 0.58027
AK32 | Guide | S.A.M. 1 | P2-PS-G016-1-A1000 | 0.3 | 5649.5195 | 8184.8296 | 1224.2479 | 0 | 1.324 | 3.1727 |  |  |  | 0 | 1.324
AK32 | Guide | S.A.M. 2 | P2-PS-G016-1-A1000 | 0.3 | 5649.5195 | 8184.8296 | 1224.2479 | 0 | 4.896 | 2.4106 |  |  |  | 0 | 4.896
AK32 | Guide | Thermal 1{4} | P2-PS-G016-1-A1000 | 0.3 | 5649.5195 | 8184.8296 | 1224.2479 | -8.5267 | -2.1655 | 1.3353 |  |  |  | -8.5267 | -2.1655
AK32 | Guide | Thermal 2{4} | P2-PS-G016-1-A1000 | 0.3 | 5649.5195 | 8184.8296 | 1224.2479 | 7.9924 | 4.3643 | 0.55412 |  |  |  | 7.9924 | 4.3643
AK32 | Guide | Thermal 3{4} | P2-PS-G016-1-A1000 | 0.3 | 5649.5195 | 8184.8296 | 1224.2479 | 9.5407 | 9.7732 | 5.7717 |  |  |  | 9.5407 | 9.7732
AK32 | Guide | W(E/W) | P2-PS-G016-1-A1000 | 0.3 | 5649.5195 | 8184.8296 | 1224.2479 | 1.626 | -8.5217 | -6.0591 |  |  |  | 1.626 | -8.5217
AK32 | Guide | W(N/S) | P2-PS-G016-1-A1000 | 0.3 | 5649.5195 | 8184.8296 | 1224.2479 | 0.43529 | 42.8683 | 0.5311 |  |  |  | 0.43529 | 42.8683
AK34 | Rod Hanger | E(DOWN) | P2-PH-S005-1-U1 | 0.3 | 5652.0254 | 8183.9243 | 1224.2479 | 0 | 0 | -2.2504 |  |  |  | 0 | 0
AK34 | Rod Hanger | E(E/W) | P2-PH-S005-1-U1 | 0.3 | 5652.0254 | 8183.9243 | 1224.2479 | 0 | 0 | -2.8703 |  |  |  | 0 | 0
AK34 | Rod Hanger | E(N/S) | P2-PH-S005-1-U1 | 0.3 | 5652.0254 | 8183.9243 | 1224.2479 | 0 | 0 | -5.9048 |  |  |  | 0 | 0
AK34 | Rod Hanger | E(UP) | P2-PH-S005-1-U1 | 0.3 | 5652.0254 | 8183.9243 | 1224.2479 | 0 | 0 | 2.2504 |  |  |  | 0 | 0
AK34 | Rod Hanger | Gravity{4} | P2-PH-S005-1-U1 | 0.3 | 5652.0254 | 8183.9243 | 1224.2479 | 0 | 0 | -32.0911 |  |  |  | 0 | 0
AK34 | Rod Hanger | Pressure 1{4} | P2-PH-S005-1-U1 | 0.3 | 5652.0254 | 8183.9243 | 1224.2479 | 4.7621 | -0.47587 | -0.56815 |  |  |  | 4.7621 | -0.47587
AK34 | Rod Hanger | Pressure 2{4} | P2-PH-S005-1-U1 | 0.3 | 5652.0254 | 8183.9243 | 1224.2479 | 0.24266 | 0.25018 | -0.67892 |  |  |  | 0.24266 | 0.25018
AK34 | Rod Hanger | Pressure 3{4} | P2-PH-S005-1-U1 | 0.3 | 5652.0254 | 8183.9243 | 1224.2479 | 0.05392 | -0.027591 | -0.1655 |  |  |  | 0.05392 | -0.027591
AK34 | Rod Hanger | S.A.M. 1 | P2-PH-S005-1-U1 | 0.3 | 5652.0254 | 8183.9243 | 1224.2479 | 0 | 0 | 3.2415 |  |  |  | 0 | 0
AK34 | Rod Hanger | S.A.M. 2 | P2-PH-S005-1-U1 | 0.3 | 5652.0254 | 8183.9243 | 1224.2479 | 0 | 0 | 3.6839 |  |  |  | 0 | 0
AK34 | Rod Hanger | Thermal 1{4} | P2-PH-S005-1-U1 | 0.3 | 5652.0254 | 8183.9243 | 1224.2479 | -8.6251 | 0.69781 | 0.14785 |  |  |  | -8.6251 | 0.69781
AK34 | Rod Hanger | Thermal 2{4} | P2-PH-S005-1-U1 | 0.3 | 5652.0254 | 8183.9243 | 1224.2479 | 10.0803 | 0.087416 | -1.6596 |  |  |  | 10.0803 | 0.087416
AK34 | Rod Hanger | Thermal 3{4} | P2-PH-S005-1-U1 | 0.3 | 5652.0254 | 8183.9243 | 1224.2479 | 11.8035 | 1.6166 | -7.6214 |  |  |  | 11.8035 | 1.6166
AK34 | Rod Hanger | W(E/W) | P2-PH-S005-1-U1 | 0.3 | 5652.0254 | 8183.9243 | 1224.2479 | -10.1408 | -3.3703 | 3.9516 |  |  |  | -10.1408 | -3.3703
AK34 | Rod Hanger | W(N/S) | P2-PH-S005-1-U1 | 0.3 | 5652.0254 | 8183.9243 | 1224.2479 | 0.50456 | -10.5119 | 3.0225 |  |  |  | 0.50456 | -10.5119
AV01 | Anchor | E(DOWN) | P4-PS-A108-1 | 0 | 5652.3716 | 8181.4673 | 1226.6639 | -0.015227 | 0.13454 | -2.0316 |  |  |  | -0.015227 | 0.13454
AV01 | Anchor | E(E/W) | P4-PS-A108-1 | 0 | 5652.3716 | 8181.4673 | 1226.6639 | -38.2303 | 1.5152 | 26.15 |  |  |  | -38.2303 | 1.5152
AV01 | Anchor | E(N/S) | P4-PS-A108-1 | 0 | 5652.3716 | 8181.4673 | 1226.6639 | -2.1809 | 36.0725 | -14.0648 |  |  |  | -2.1809 | 36.0725
AV01 | Anchor | E(UP) | P4-PS-A108-1 | 0 | 5652.3716 | 8181.4673 | 1226.6639 | 0.015227 | -0.13454 | 2.0316 |  |  |  | 0.015227 | -0.13454
AV01 | Anchor | Gravity{4} | P4-PS-A108-1 | 0 | 5652.3716 | 8181.4673 | 1226.6639 | -0.041448 | -0.13597 | -57.4648 |  |  |  | -0.041448 | -0.13597
AV01 | Anchor | Pressure 1{4} | P4-PS-A108-1 | 0 | 5652.3716 | 8181.4673 | 1226.6639 | -1.3722 | -3.4269 | -1.6061 |  |  |  | -1.3722 | -3.4269
AV01 | Anchor | Pressure 2{4} | P4-PS-A108-1 | 0 | 5652.3716 | 8181.4673 | 1226.6639 | -0.94234 | -0.49146 | 1.4649 |  |  |  | -0.94234 | -0.49146
AV01 | Anchor | Pressure 3{4} | P4-PS-A108-1 | 0 | 5652.3716 | 8181.4673 | 1226.6639 | 0.2583 | -1.0622 | 1.5395 |  |  |  | 0.2583 | -1.0622
AV01 | Anchor | S.A.M. 1 | P4-PS-A108-1 | 0 | 5652.3716 | 8181.4673 | 1226.6639 | 140.6604 | 5.8074 | 12.0956 |  |  |  | 140.6604 | 5.8074
AV01 | Anchor | S.A.M. 2 | P4-PS-A108-1 | 0 | 5652.3716 | 8181.4673 | 1226.6639 | 36.1744 | 65.5224 | 21.084 |  |  |  | 36.1744 | 65.5224
AV01 | Anchor | Thermal 1{4} | P4-PS-A108-1 | 0 | 5652.3716 | 8181.4673 | 1226.6639 | -17.9071 | 6.633 | 3.547 |  |  |  | -17.9071 | 6.633
AV01 | Anchor | Thermal 2{4} | P4-PS-A108-1 | 0 | 5652.3716 | 8181.4673 | 1226.6639 | 14.3348 | -14.6734 | 0.27863 |  |  |  | 14.3348 | -14.6734
AV01 | Anchor | Thermal 3{4} | P4-PS-A108-1 | 0 | 5652.3716 | 8181.4673 | 1226.6639 | 24.5088 | -37.9098 | 33.2933 |  |  |  | 24.5088 | -37.9098
AV01 | Anchor | W(E/W) | P4-PS-A108-1 | 0 | 5652.3716 | 8181.4673 | 1226.6639 | 63.9479 | -8.926 | 88.7021 |  |  |  | 63.9479 | -8.926
AV01 | Anchor | W(N/S) | P4-PS-A108-1 | 0 | 5652.3716 | 8181.4673 | 1226.6639 | -1.7487 | 63.5992 | -14.8312 |  |  |  | -1.7487 | 63.5992
AV03 | VStop | E(DOWN) | P2-PS-S021-1-A1000 | 0.3 | 5653.291 | 8182.1953 | 1226.6639 | 0 | 0 | -1.5775 |  |  |  | 0 | 0
AV03 | VStop | E(E/W) | P2-PS-S021-1-A1000 | 0.3 | 5653.291 | 8182.1953 | 1226.6639 | 0 | 0 | -2.4367 |  |  |  | 0 | 0
AV03 | VStop | E(N/S) | P2-PS-S021-1-A1000 | 0.3 | 5653.291 | 8182.1953 | 1226.6639 | 0 | 0 | 14.5649 |  |  |  | 0 | 0
AV03 | VStop | E(UP) | P2-PS-S021-1-A1000 | 0.3 | 5653.291 | 8182.1953 | 1226.6639 | 0 | 0 | 1.5775 |  |  |  | 0 | 0
AV03 | VStop | Gravity{4} | P2-PS-S021-1-A1000 | 0.3 | 5653.291 | 8182.1953 | 1226.6639 | 0 | 0 | -21.6693 |  |  |  | 0 | 0
AV03 | VStop | Pressure 1{4} | P2-PS-S021-1-A1000 | 0.3 | 5653.291 | 8182.1953 | 1226.6639 | -2.0009 | 2.2774 | -0.99049 |  |  |  | -2.0009 | 2.2774
AV03 | VStop | Pressure 2{4} | P2-PS-S021-1-A1000 | 0.3 | 5653.291 | 8182.1953 | 1226.6639 | 0.12378 | -0.19208 | -0.81722 |  |  |  | 0.12378 | -0.19208
AV03 | VStop | Pressure 3{4} | P2-PS-S021-1-A1000 | 0.3 | 5653.291 | 8182.1953 | 1226.6639 | 0.071711 | 0.19966 | -0.81939 |  |  |  | 0.071711 | 0.19966
AV03 | VStop | S.A.M. 1 | P2-PS-S021-1-A1000 | 0.3 | 5653.291 | 8182.1953 | 1226.6639 | 0 | 0 | 32.3721 |  |  |  | 0 | 0
AV03 | VStop | S.A.M. 2 | P2-PS-S021-1-A1000 | 0.3 | 5653.291 | 8182.1953 | 1226.6639 | 0 | 0 | 9.9802 |  |  |  | 0 | 0
AV03 | VStop | Thermal 1{4} | P2-PS-S021-1-A1000 | 0.3 | 5653.291 | 8182.1953 | 1226.6639 | 4.5826 | -4.2757 | 1.3262 |  |  |  | 4.5826 | -4.2757
AV03 | VStop | Thermal 2{4} | P2-PS-S021-1-A1000 | 0.3 | 5653.291 | 8182.1953 | 1226.6639 | -4.4949 | 6.9355 | -4.0207 |  |  |  | -4.4949 | 6.9355
AV03 | VStop | Thermal 3{4} | P2-PS-S021-1-A1000 | 0.3 | 5653.291 | 8182.1953 | 1226.6639 | 0.42722 | 12.7478 | -20.7016 |  |  |  | 0.42722 | 12.7478
AV03 | VStop | W(E/W) | P2-PS-S021-1-A1000 | 0.3 | 5653.291 | 8182.1953 | 1226.6639 | -7.0035 | 4.896 | -8.6164 |  |  |  | -7.0035 | 4.896
AV03 | VStop | W(N/S) | P2-PS-S021-1-A1000 | 0.3 | 5653.291 | 8182.1953 | 1226.6639 | -1.0022 | -1.4731 | 15.985 |  |  |  | -1.0022 | -1.4731
AV05 | Guide | E(DOWN) | P2-PS-G016-1-A1000 | 0.3 | 5655.8433 | 8182.9233 | 1226.6639 | 0 | -0.286 | -2.7281 |  |  |  | 0 | -0.286
AV05 | Guide | E(E/W) | P2-PS-G016-1-A1000 | 0.3 | 5655.8433 | 8182.9233 | 1226.6639 | 0 | -3.5324 | 4.9918 |  |  |  | 0 | -3.5324
AV05 | Guide | E(N/S) | P2-PS-G016-1-A1000 | 0.3 | 5655.8433 | 8182.9233 | 1226.6639 | 0 | -13.1835 | -6.7029 |  |  |  | 0 | -13.1835
AV05 | Guide | E(UP) | P2-PS-G016-1-A1000 | 0.3 | 5655.8433 | 8182.9233 | 1226.6639 | 0 | 0.286 | 2.7281 |  |  |  | 0 | 0.286
AV05 | Guide | Gravity{4} | P2-PS-G016-1-A1000 | 0.3 | 5655.8433 | 8182.9233 | 1226.6639 | 0 | -1.8068 | -38.9033 |  |  |  | 0 | -1.8068
AV05 | Guide | Pressure 1{4} | P2-PS-G016-1-A1000 | 0.3 | 5655.8433 | 8182.9233 | 1226.6639 | 2.2966 | 0.76205 | 1.0023 |  |  |  | 2.2966 | 0.76205
AV05 | Guide | Pressure 2{4} | P2-PS-G016-1-A1000 | 0.3 | 5655.8433 | 8182.9233 | 1226.6639 | 1.0622 | 0.73495 | 0.88151 |  |  |  | 1.0622 | 0.73495
AV05 | Guide | Pressure 3{4} | P2-PS-G016-1-A1000 | 0.3 | 5655.8433 | 8182.9233 | 1226.6639 | 0.11728 | 0.47361 | 0.95136 |  |  |  | 0.11728 | 0.47361
AV05 | Guide | S.A.M. 1 | P2-PS-G016-1-A1000 | 0.3 | 5655.8433 | 8182.9233 | 1226.6639 | 0 | 38.485 | 2.8492 |  |  |  | 0 | 38.485
AV05 | Guide | S.A.M. 2 | P2-PS-G016-1-A1000 | 0.3 | 5655.8433 | 8182.9233 | 1226.6639 | 0 | 139.9876 | 52.1647 |  |  |  | 0 | 139.9876
AV05 | Guide | Thermal 1{4} | P2-PS-G016-1-A1000 | 0.3 | 5655.8433 | 8182.9233 | 1226.6639 | -4.5734 | -1.1711 | -1.2187 |  |  |  | -4.5734 | -1.1711
AV05 | Guide | Thermal 2{4} | P2-PS-G016-1-A1000 | 0.3 | 5655.8433 | 8182.9233 | 1226.6639 | 7.8579 | 3.293 | 3.9004 |  |  |  | 7.8579 | 3.293
AV05 | Guide | Thermal 3{4} | P2-PS-G016-1-A1000 | 0.3 | 5655.8433 | 8182.9233 | 1226.6639 | 4.0488 | 7.9634 | 22.1097 |  |  |  | 4.0488 | 7.9634
AV05 | Guide | W(E/W) | P2-PS-G016-1-A1000 | 0.3 | 5655.8433 | 8182.9233 | 1226.6639 | 11.6322 | 1.0197 | 1.9998 |  |  |  | 11.6322 | 1.0197
AV05 | Guide | W(N/S) | P2-PS-G016-1-A1000 | 0.3 | 5655.8433 | 8182.9233 | 1226.6639 | -2.8185 | -36.2561 | -5.964 |  |  |  | -2.8185 | -36.2561
AV08 | Guide | E(DOWN) | P2-PS-G016-1-A1000HD | 0.3 | 5656.4707 | 8181.8081 | 1225.2518 | -1.0754 | -2.2317e-06 | 0.0015492 |  |  |  | -1.0754 | -2.2317e-06
AV08 | Guide | E(E/W) | P2-PS-G016-1-A1000HD | 0.3 | 5656.4707 | 8181.8081 | 1225.2518 | -19.2382 | -3.9922e-05 | 0.027713 |  |  |  | -19.2382 | -3.9922e-05
AV08 | Guide | E(N/S) | P2-PS-G016-1-A1000HD | 0.3 | 5656.4707 | 8181.8081 | 1225.2518 | 2.2162 | 10.2058 | 0.013791 |  |  |  | 2.2162 | 10.2058
AV08 | Guide | E(UP) | P2-PS-G016-1-A1000HD | 0.3 | 5656.4707 | 8181.8081 | 1225.2518 | 1.0754 | 2.2317e-06 | -0.0015492 |  |  |  | 1.0754 | 2.2317e-06
AV08 | Guide | Gravity{4} | P2-PS-G016-1-A1000HD | 0.3 | 5656.4707 | 8181.8081 | 1225.2518 | -5.0592 | -1.0499e-05 | 0.007288 |  |  |  | -5.0592 | -1.0499e-05
AV08 | Guide | Pressure 1{4} | P2-PS-G016-1-A1000HD | 0.3 | 5656.4707 | 8181.8081 | 1225.2518 | -0.49656 | -0.012305 | -0.14762 |  |  |  | -0.49656 | -0.012305
AV08 | Guide | Pressure 2{4} | P2-PS-G016-1-A1000HD | 0.3 | 5656.4707 | 8181.8081 | 1225.2518 | -0.78159 | -0.027452 | 0.27857 |  |  |  | -0.78159 | -0.027452
AV08 | Guide | Pressure 3{4} | P2-PS-G016-1-A1000HD | 0.3 | 5656.4707 | 8181.8081 | 1225.2518 | 0.057722 | -0.0019148 | -0.012367 |  |  |  | 0.057722 | -0.0019148
AV08 | Guide | S.A.M. 1 | P2-PS-G016-1-A1000HD | 0.3 | 5656.4707 | 8181.8081 | 1225.2518 | 279.1399 | 1.1082 | 0.40371 |  |  |  | 279.1399 | 1.1082
AV08 | Guide | S.A.M. 2 | P2-PS-G016-1-A1000HD | 0.3 | 5656.4707 | 8181.8081 | 1225.2518 | 15.6324 | 106.7879 | 0.17635 |  |  |  | 15.6324 | 106.7879
AV08 | Guide | Thermal 1{4} | P2-PS-G016-1-A1000HD | 0.3 | 5656.4707 | 8181.8081 | 1225.2518 | 1.3619 | 0.020802 | -1.1112 |  |  |  | 1.3619 | 0.020802
AV08 | Guide | Thermal 2{4} | P2-PS-G016-1-A1000HD | 0.3 | 5656.4707 | 8181.8081 | 1225.2518 | -3.5481 | -0.08206 | 2.5233 |  |  |  | -3.5481 | -0.08206
AV08 | Guide | Thermal 3{4} | P2-PS-G016-1-A1000HD | 0.3 | 5656.4707 | 8181.8081 | 1225.2518 | 2.2964 | -0.0074949 | 0.8208 |  |  |  | 2.2964 | -0.0074949
AV08 | Guide | W(E/W) | P2-PS-G016-1-A1000HD | 0.3 | 5656.4707 | 8181.8081 | 1225.2518 | -37.6016 | -1.2043 | 2.8797 |  |  |  | -37.6016 | -1.2043
AV08 | Guide | W(N/S) | P2-PS-G016-1-A1000HD | 0.3 | 5656.4707 | 8181.8081 | 1225.2518 | -1.3599 | 33.8321 | 4.2141 |  |  |  | -1.3599 | 33.8321
AW01 | VStop | E(DOWN) | P4-PS-S021-1 | 0.3 | 5651.6733 | 8181.4673 | 1226.6639 | 0 | 0 | -2.0002 |  |  |  | 0 | 0
AW01 | VStop | E(E/W) | P4-PS-S021-1 | 0.3 | 5651.6733 | 8181.4673 | 1226.6639 | 0 | 0 | 24.8607 |  |  |  | 0 | 0
AW01 | VStop | E(N/S) | P4-PS-S021-1 | 0.3 | 5651.6733 | 8181.4673 | 1226.6639 | 0 | 0 | 16.546 |  |  |  | 0 | 0
AW01 | VStop | E(UP) | P4-PS-S021-1 | 0.3 | 5651.6733 | 8181.4673 | 1226.6639 | 0 | 0 | 2.0002 |  |  |  | 0 | 0
AW01 | VStop | Gravity{4} | P4-PS-S021-1 | 0.3 | 5651.6733 | 8181.4673 | 1226.6639 | 0 | 0 | -57.4267 |  |  |  | 0 | 0
AW01 | VStop | Pressure 1{4} | P4-PS-S021-1 | 0.3 | 5651.6733 | 8181.4673 | 1226.6639 | -0.75256 | -2.0906 | 3.61 |  |  |  | -0.75256 | -2.0906
AW01 | VStop | Pressure 2{4} | P4-PS-S021-1 | 0.3 | 5651.6733 | 8181.4673 | 1226.6639 | 0.56194 | -0.87084 | 0.35965 |  |  |  | 0.56194 | -0.87084
AW01 | VStop | Pressure 3{4} | P4-PS-S021-1 | 0.3 | 5651.6733 | 8181.4673 | 1226.6639 | 0.015906 | -0.093226 | 0.040172 |  |  |  | 0.015906 | -0.093226
AW01 | VStop | S.A.M. 1 | P4-PS-S021-1 | 0.3 | 5651.6733 | 8181.4673 | 1226.6639 | 0 | 0 | 23.9084 |  |  |  | 0 | 0
AW01 | VStop | S.A.M. 2 | P4-PS-S021-1 | 0.3 | 5651.6733 | 8181.4673 | 1226.6639 | 0 | 0 | 27.2161 |  |  |  | 0 | 0
AW01 | VStop | Thermal 1{4} | P4-PS-S021-1 | 0.3 | 5651.6733 | 8181.4673 | 1226.6639 | 18.6309 | 3.7684 | -6.0396 |  |  |  | 18.6309 | 3.7684
AW01 | VStop | Thermal 2{4} | P4-PS-S021-1 | 0.3 | 5651.6733 | 8181.4673 | 1226.6639 | -14.2469 | -4.5834 | 7.9979 |  |  |  | -14.2469 | -4.5834
AW01 | VStop | Thermal 3{4} | P4-PS-S021-1 | 0.3 | 5651.6733 | 8181.4673 | 1226.6639 | -14.1608 | -0.84762 | 10.1325 |  |  |  | -14.1608 | -0.84762
AW01 | VStop | W(E/W) | P4-PS-S021-1 | 0.3 | 5651.6733 | 8181.4673 | 1226.6639 | 0.02334 | 10.0592 | -90.3745 |  |  |  | 0.02334 | 10.0592
AW01 | VStop | W(N/S) | P4-PS-S021-1 | 0.3 | 5651.6733 | 8181.4673 | 1226.6639 | -0.00010369 | 22.0011 | -16.1767 |  |  |  | -0.00010369 | 22.0011
AW03 | VStop | E(DOWN) | P2-PS-S021-1-A1000 | 0.3 | 5650.7534 | 8182.1953 | 1226.6639 | 0 | 0 | -1.5865 |  |  |  | 0 | 0
AW03 | VStop | E(E/W) | P2-PS-S021-1-A1000 | 0.3 | 5650.7534 | 8182.1953 | 1226.6639 | 0 | 0 | -3.35 |  |  |  | 0 | 0
AW03 | VStop | E(N/S) | P2-PS-S021-1-A1000 | 0.3 | 5650.7534 | 8182.1953 | 1226.6639 | 0 | 0 | 13.9568 |  |  |  | 0 | 0
AW03 | VStop | E(UP) | P2-PS-S021-1-A1000 | 0.3 | 5650.7534 | 8182.1953 | 1226.6639 | 0 | 0 | 1.5865 |  |  |  | 0 | 0
AW03 | VStop | Gravity{4} | P2-PS-S021-1-A1000 | 0.3 | 5650.7534 | 8182.1953 | 1226.6639 | 0 | 0 | -21.7621 |  |  |  | 0 | 0
AW03 | VStop | Pressure 1{4} | P2-PS-S021-1-A1000 | 0.3 | 5650.7534 | 8182.1953 | 1226.6639 | 4.4982 | 1.8305 | -0.99321 |  |  |  | 4.4982 | 1.8305
AW03 | VStop | Pressure 2{4} | P2-PS-S021-1-A1000 | 0.3 | 5650.7534 | 8182.1953 | 1226.6639 | 0.90267 | 0.38196 | -0.81133 |  |  |  | 0.90267 | 0.38196
AW03 | VStop | Pressure 3{4} | P2-PS-S021-1-A1000 | 0.3 | 5650.7534 | 8182.1953 | 1226.6639 | -0.1072 | 0.29304 | -0.83038 |  |  |  | -0.1072 | 0.29304
AW03 | VStop | S.A.M. 1 | P2-PS-S021-1-A1000 | 0.3 | 5650.7534 | 8182.1953 | 1226.6639 | 0 | 0 | 4.7161 |  |  |  | 0 | 0
AW03 | VStop | S.A.M. 2 | P2-PS-S021-1-A1000 | 0.3 | 5650.7534 | 8182.1953 | 1226.6639 | 0 | 0 | 3.8335 |  |  |  | 0 | 0
AW03 | VStop | Thermal 1{4} | P2-PS-S021-1-A1000 | 0.3 | 5650.7534 | 8182.1953 | 1226.6639 | -3.5098 | -3.806 | 1.3262 |  |  |  | -3.5098 | -3.806
AW03 | VStop | Thermal 2{4} | P2-PS-S021-1-A1000 | 0.3 | 5650.7534 | 8182.1953 | 1226.6639 | 3.9637 | 5.9881 | -4.04 |  |  |  | 3.9637 | 5.9881
AW03 | VStop | Thermal 3{4} | P2-PS-S021-1-A1000 | 0.3 | 5650.7534 | 8182.1953 | 1226.6639 | -5.8063 | 11.3598 | -20.9656 |  |  |  | -5.8063 | 11.3598
AW03 | VStop | W(E/W) | P2-PS-S021-1-A1000 | 0.3 | 5650.7534 | 8182.1953 | 1226.6639 | 6.0167 | -1.7328 | 9.342 |  |  |  | 6.0167 | -1.7328
AW03 | VStop | W(N/S) | P2-PS-S021-1-A1000 | 0.3 | 5650.7534 | 8182.1953 | 1226.6639 | 0.31466 | -10.039 | 15.3302 |  |  |  | 0.31466 | -10.039
AW05 | Guide | E(DOWN) | P2-PS-G016-1-A1000 | 0.3 | 5648.1577 | 8182.9233 | 1226.6639 | 0 | -0.27605 | -2.7688 |  |  |  | 0 | -0.27605
AW05 | Guide | E(E/W) | P2-PS-G016-1-A1000 | 0.3 | 5648.1577 | 8182.9233 | 1226.6639 | 0 | -3.7101 | 4.8708 |  |  |  | 0 | -3.7101
AW05 | Guide | E(N/S) | P2-PS-G016-1-A1000 | 0.3 | 5648.1577 | 8182.9233 | 1226.6639 | 0 | -15.7664 | -6.3524 |  |  |  | 0 | -15.7664
AW05 | Guide | E(UP) | P2-PS-G016-1-A1000 | 0.3 | 5648.1577 | 8182.9233 | 1226.6639 | 0 | 0.27605 | 2.7688 |  |  |  | 0 | 0.27605
AW05 | Guide | Gravity{4} | P2-PS-G016-1-A1000 | 0.3 | 5648.1577 | 8182.9233 | 1226.6639 | 0 | -1.8086 | -39.511 |  |  |  | 0 | -1.8086
AW05 | Guide | Pressure 1{4} | P2-PS-G016-1-A1000 | 0.3 | 5648.1577 | 8182.9233 | 1226.6639 | -3.4879 | 0.78689 | 0.99372 |  |  |  | -3.4879 | 0.78689
AW05 | Guide | Pressure 2{4} | P2-PS-G016-1-A1000 | 0.3 | 5648.1577 | 8182.9233 | 1226.6639 | -1.3127 | 0.60723 | 0.8916 |  |  |  | -1.3127 | 0.60723
AW05 | Guide | Pressure 3{4} | P2-PS-G016-1-A1000 | 0.3 | 5648.1577 | 8182.9233 | 1226.6639 | -0.085667 | 0.44146 | 0.9549 |  |  |  | -0.085667 | 0.44146
AW05 | Guide | S.A.M. 1 | P2-PS-G016-1-A1000 | 0.3 | 5648.1577 | 8182.9233 | 1226.6639 | 0 | 17.1298 | 7.1383 |  |  |  | 0 | 17.1298
AW05 | Guide | S.A.M. 2 | P2-PS-G016-1-A1000 | 0.3 | 5648.1577 | 8182.9233 | 1226.6639 | 0 | 12.9717 | 6.0203 |  |  |  | 0 | 12.9717
AW05 | Guide | Thermal 1{4} | P2-PS-G016-1-A1000 | 0.3 | 5648.1577 | 8182.9233 | 1226.6639 | 4.3198 | -1.1913 | -1.2007 |  |  |  | 4.3198 | -1.1913
AW05 | Guide | Thermal 2{4} | P2-PS-G016-1-A1000 | 0.3 | 5648.1577 | 8182.9233 | 1226.6639 | -8.5251 | 3.3523 | 3.8727 |  |  |  | -8.5251 | 3.3523
AW05 | Guide | Thermal 3{4} | P2-PS-G016-1-A1000 | 0.3 | 5648.1577 | 8182.9233 | 1226.6639 | -4.6044 | 8.8908 | 22.3295 |  |  |  | -4.6044 | 8.8908
AW05 | Guide | W(E/W) | P2-PS-G016-1-A1000 | 0.3 | 5648.1577 | 8182.9233 | 1226.6639 | -12.7161 | -0.6959 | 0.38511 |  |  |  | -12.7161 | -0.6959
AW05 | Guide | W(N/S) | P2-PS-G016-1-A1000 | 0.3 | 5648.1577 | 8182.9233 | 1226.6639 | 4.0665 | -38.065 | -4.539 |  |  |  | 4.0665 | -38.065
AW08 | Guide | E(DOWN) | P2-PS-G016-1-A1000 | 0.3 | 5647.4902 | 8181.8081 | 1225.2518 | 1.0991 | 2.2808e-06 | -0.0015833 |  |  |  | 1.0991 | 2.2808e-06
AW08 | Guide | E(E/W) | P2-PS-G016-1-A1000 | 0.3 | 5647.4902 | 8181.8081 | 1225.2518 | 19.4852 | 4.0434e-05 | -0.028069 |  |  |  | 19.4852 | 4.0434e-05
AW08 | Guide | E(N/S) | P2-PS-G016-1-A1000 | 0.3 | 5647.4902 | 8181.8081 | 1225.2518 | 4.3773 | 9.0654 | 0.0084484 |  |  |  | 4.3773 | 9.0654
AW08 | Guide | E(UP) | P2-PS-G016-1-A1000 | 0.3 | 5647.4902 | 8181.8081 | 1225.2518 | -1.0991 | -2.2808e-06 | 0.0015833 |  |  |  | -1.0991 | -2.2808e-06
AW08 | Guide | Gravity{4} | P2-PS-G016-1-A1000 | 0.3 | 5647.4902 | 8181.8081 | 1225.2518 | 5.2088 | 1.0809e-05 | -0.0075034 |  |  |  | 5.2088 | 1.0809e-05
AW08 | Guide | Pressure 1{4} | P2-PS-G016-1-A1000 | 0.3 | 5647.4902 | 8181.8081 | 1225.2518 | 0.44661 | -0.012802 | -0.13573 |  |  |  | 0.44661 | -0.012802
AW08 | Guide | Pressure 2{4} | P2-PS-G016-1-A1000 | 0.3 | 5647.4902 | 8181.8081 | 1225.2518 | 0.39309 | -0.019951 | 0.14378 |  |  |  | 0.39309 | -0.019951
AW08 | Guide | Pressure 3{4} | P2-PS-G016-1-A1000 | 0.3 | 5647.4902 | 8181.8081 | 1225.2518 | -0.14828 | -0.00032495 | -0.044353 |  |  |  | -0.14828 | -0.00032495
AW08 | Guide | S.A.M. 1 | P2-PS-G016-1-A1000 | 0.3 | 5647.4902 | 8181.8081 | 1225.2518 | 34.9622 | 7.2551e-05 | 0.050364 |  |  |  | 34.9622 | 7.2551e-05
AW08 | Guide | S.A.M. 2 | P2-PS-G016-1-A1000 | 0.3 | 5647.4902 | 8181.8081 | 1225.2518 | 18.7361 | 6.3943 | 0.02699 |  |  |  | 18.7361 | 6.3943
AW08 | Guide | Thermal 1{4} | P2-PS-G016-1-A1000 | 0.3 | 5647.4902 | 8181.8081 | 1225.2518 | -1.3354 | 0.021553 | -1.1595 |  |  |  | -1.3354 | 0.021553
AW08 | Guide | Thermal 2{4} | P2-PS-G016-1-A1000 | 0.3 | 5647.4902 | 8181.8081 | 1225.2518 | 3.2878 | -0.079851 | 2.5066 |  |  |  | 3.2878 | -0.079851
AW08 | Guide | Thermal 3{4} | P2-PS-G016-1-A1000 | 0.3 | 5647.4902 | 8181.8081 | 1225.2518 | -4.0235 | -0.0034594 | 0.36129 |  |  |  | -4.0235 | -0.0034594
AW08 | Guide | W(E/W) | P2-PS-G016-1-A1000 | 0.3 | 5647.4902 | 8181.8081 | 1225.2518 | 37.0502 | -0.73733 | 3.2756 |  |  |  | 37.0502 | -0.73733
AW08 | Guide | W(N/S) | P2-PS-G016-1-A1000 | 0.3 | 5647.4902 | 8181.8081 | 1225.2518 | 3.9005 | 30.1181 | 3.5686 |  |  |  | 3.9005 | 30.1181
B01 | VStop | E(DOWN) | P4-PS-S021-1 | 0.3 | 5676.2124 | 8194.1865 | 1191.84 | 0 | 0 | -6.0316 |  |  |  | 0 | 0
B01 | VStop | E(E/W) | P4-PS-S021-1 | 0.3 | 5676.2124 | 8194.1865 | 1191.84 | 0 | 0 | 10.1442 |  |  |  | 0 | 0
B01 | VStop | E(N/S) | P4-PS-S021-1 | 0.3 | 5676.2124 | 8194.1865 | 1191.84 | 0 | 0 | -8.8325 |  |  |  | 0 | 0
B01 | VStop | E(UP) | P4-PS-S021-1 | 0.3 | 5676.2124 | 8194.1865 | 1191.84 | 0 | 0 | 6.0412 |  |  |  | 0 | 0
B01 | VStop | Gravity{4} | P4-PS-S021-1 | 0.3 | 5676.2124 | 8194.1865 | 1191.84 | 0 | 0 | -86.1895 |  |  |  | 0 | 0
B01 | VStop | Pressure 1{4} | P4-PS-S021-1 | 0.3 | 5676.2124 | 8194.1865 | 1191.84 | 1.8089 | 2.5051 | -0.67931 |  |  |  | 1.8089 | 2.5051
B01 | VStop | Pressure 2{4} | P4-PS-S021-1 | 0.3 | 5676.2124 | 8194.1865 | 1191.84 | -0.26571 | 0.29236 | 0.28876 |  |  |  | -0.26571 | 0.29236
B01 | VStop | Pressure 3{4} | P4-PS-S021-1 | 0.3 | 5676.2124 | 8194.1865 | 1191.84 | -0.20737 | -0.92295 | -3.3606 |  |  |  | -0.20737 | -0.92295
B01 | VStop | S.A.M. 1 | P4-PS-S021-1 | 0.3 | 5676.2124 | 8194.1865 | 1191.84 | 0 | 0 | 92.3321 |  |  |  | 0 | 0
B01 | VStop | S.A.M. 2 | P4-PS-S021-1 | 0.3 | 5676.2124 | 8194.1865 | 1191.84 | 0 | 0 | 7.6646 |  |  |  | 0 | 0
B01 | VStop | Thermal 1{4} | P4-PS-S021-1 | 0.3 | 5676.2124 | 8194.1865 | 1191.84 | -5.4727 | 11.483 | 7.4108 |  |  |  | -5.4727 | 11.483
B01 | VStop | Thermal 2{4} | P4-PS-S021-1 | 0.3 | 5676.2124 | 8194.1865 | 1191.84 | 7.4423 | -30.0902 | -16.0654 |  |  |  | 7.4423 | -30.0902
B01 | VStop | Thermal 3{4} | P4-PS-S021-1 | 0.3 | 5676.2124 | 8194.1865 | 1191.84 | 12.0883 | -66.1771 | -137.5957 |  |  |  | 12.0883 | -66.1771
B01 | VStop | W(E/W) | P4-PS-S021-1 | 0.3 | 5676.2124 | 8194.1865 | 1191.84 | 29.1766 | -0.20937 | -11.229 |  |  |  | 29.1766 | -0.20937
B01 | VStop | W(N/S) | P4-PS-S021-1 | 0.3 | 5676.2124 | 8194.1865 | 1191.84 | -1.1587 | 27.5779 | 6.8373 |  |  |  | -1.1587 | 27.5779
B04 | VStop | E(DOWN) | P4-PS-S021-1 | 0.3 | 5676.2124 | 8196.1865 | 1191.84 | 0 | 0 | -2.1931 |  |  |  | 0 | 0
B04 | VStop | E(E/W) | P4-PS-S021-1 | 0.3 | 5676.2124 | 8196.1865 | 1191.84 | 0 | 0 | -4.3743 |  |  |  | 0 | 0
B04 | VStop | E(N/S) | P4-PS-S021-1 | 0.3 | 5676.2124 | 8196.1865 | 1191.84 | 0 | 0 | 9.1984 |  |  |  | 0 | 0
B04 | VStop | E(UP) | P4-PS-S021-1 | 0.3 | 5676.2124 | 8196.1865 | 1191.84 | 0 | 0 | 2.1912 |  |  |  | 0 | 0
B04 | VStop | Gravity{4} | P4-PS-S021-1 | 0.3 | 5676.2124 | 8196.1865 | 1191.84 | 0 | 0 | -31.2429 |  |  |  | 0 | 0
B04 | VStop | Pressure 1{4} | P4-PS-S021-1 | 0.3 | 5676.2124 | 8196.1865 | 1191.84 | -0.33928 | -1.9868 | -7.8497 |  |  |  | -0.33928 | -1.9868
B04 | VStop | Pressure 2{4} | P4-PS-S021-1 | 0.3 | 5676.2124 | 8196.1865 | 1191.84 | 0.16524 | 0.97867 | 1.9783 |  |  |  | 0.16524 | 0.97867
B04 | VStop | Pressure 3{4} | P4-PS-S021-1 | 0.3 | 5676.2124 | 8196.1865 | 1191.84 | -0.044984 | -0.35159 | 0.25728 |  |  |  | -0.044984 | -0.35159
B04 | VStop | S.A.M. 1 | P4-PS-S021-1 | 0.3 | 5676.2124 | 8196.1865 | 1191.84 | 0 | 0 | 19.2252 |  |  |  | 0 | 0
B04 | VStop | S.A.M. 2 | P4-PS-S021-1 | 0.3 | 5676.2124 | 8196.1865 | 1191.84 | 0 | 0 | 32.0875 |  |  |  | 0 | 0
B04 | VStop | Thermal 1{4} | P4-PS-S021-1 | 0.3 | 5676.2124 | 8196.1865 | 1191.84 | 0.66258 | -6.1219 | 12.0786 |  |  |  | 0.66258 | -6.1219
B04 | VStop | Thermal 2{4} | P4-PS-S021-1 | 0.3 | 5676.2124 | 8196.1865 | 1191.84 | 1.7509 | -13.8464 | -13.9222 |  |  |  | 1.7509 | -13.8464
B04 | VStop | Thermal 3{4} | P4-PS-S021-1 | 0.3 | 5676.2124 | 8196.1865 | 1191.84 | 2.3142 | 4.2195 | 16.0393 |  |  |  | 2.3142 | 4.2195
B04 | VStop | W(E/W) | P4-PS-S021-1 | 0.3 | 5676.2124 | 8196.1865 | 1191.84 | -9.7845 | -0.042777 | 1.7961 |  |  |  | -9.7845 | -0.042777
B04 | VStop | W(N/S) | P4-PS-S021-1 | 0.3 | 5676.2124 | 8196.1865 | 1191.84 | -0.15288 | -12.5307 | 11.2213 |  |  |  | -0.15288 | -12.5307
B08 | VStop | E(DOWN) | P4-PS-S021-1 | 0.3 | 5676.2124 | 8197.626 | 1191.8401 | 0 | 0 | -3.3161 |  |  |  | 0 | 0
B08 | VStop | E(E/W) | P4-PS-S021-1 | 0.3 | 5676.2124 | 8197.626 | 1191.8401 | 0 | 0 | 3.8995 |  |  |  | 0 | 0
B08 | VStop | E(N/S) | P4-PS-S021-1 | 0.3 | 5676.2124 | 8197.626 | 1191.8401 | 0 | 0 | -12.0879 |  |  |  | 0 | 0
B08 | VStop | E(UP) | P4-PS-S021-1 | 0.3 | 5676.2124 | 8197.626 | 1191.8401 | 0 | 0 | 3.3148 |  |  |  | 0 | 0
B08 | VStop | Gravity{4} | P4-PS-S021-1 | 0.3 | 5676.2124 | 8197.626 | 1191.8401 | 0 | 0 | -47.4751 |  |  |  | 0 | 0
B08 | VStop | Pressure 1{4} | P4-PS-S021-1 | 0.3 | 5676.2124 | 8197.626 | 1191.8401 | 0.16758 | -6.2766 | -20.9246 |  |  |  | 0.16758 | -6.2766
B08 | VStop | Pressure 2{4} | P4-PS-S021-1 | 0.3 | 5676.2124 | 8197.626 | 1191.8401 | -0.11994 | 1.2984 | -14.2153 |  |  |  | -0.11994 | 1.2984
B08 | VStop | Pressure 3{4} | P4-PS-S021-1 | 0.3 | 5676.2124 | 8197.626 | 1191.8401 | 0.53405 | 4.1377 | -15.1373 |  |  |  | 0.53405 | 4.1377
B08 | VStop | S.A.M. 1 | P4-PS-S021-1 | 0.3 | 5676.2124 | 8197.626 | 1191.8401 | 0 | 0 | 4.3741 |  |  |  | 0 | 0
B08 | VStop | S.A.M. 2 | P4-PS-S021-1 | 0.3 | 5676.2124 | 8197.626 | 1191.8401 | 0 | 0 | 41.1359 |  |  |  | 0 | 0
B08 | VStop | Thermal 1{4} | P4-PS-S021-1 | 0.3 | 5676.2124 | 8197.626 | 1191.8401 | 0 | 0 | 47.4751 |  |  |  | 0 | 0
B08 | VStop | Thermal 2{4} | P4-PS-S021-1 | 0.3 | 5676.2124 | 8197.626 | 1191.8401 | -1.6727 | 48.562 | -146.1538 |  |  |  | -1.6727 | 48.562
B08 | VStop | Thermal 3{4} | P4-PS-S021-1 | 0.3 | 5676.2124 | 8197.626 | 1191.8401 | -5.1917 | 156.6119 | -473.4683 |  |  |  | -5.1917 | 156.6119
B08 | VStop | W(E/W) | P4-PS-S021-1 | 0.3 | 5676.2124 | 8197.626 | 1191.8401 | -14.417 | -0.049087 | 0.14786 |  |  |  | -14.417 | -0.049087
B08 | VStop | W(N/S) | P4-PS-S021-1 | 0.3 | 5676.2124 | 8197.626 | 1191.8401 | -0.59043 | 17.6161 | 12.6729 |  |  |  | -0.59043 | 17.6161
B14 | Anchor | E(DOWN) | P4-PS-A108-1 | 0.3 | 5676.2104 | 8200.7607 | 1194.319 | 0 | -0.065448 | -3.0027 |  |  |  | 0 | -0.065448
B14 | Anchor | E(E/W) | P4-PS-A108-1 | 0.3 | 5676.2104 | 8200.7607 | 1194.319 | 8.9702 | -0.56147 | 4.1008 |  |  |  | 8.9702 | -0.56147
B14 | Anchor | E(N/S) | P4-PS-A108-1 | 0.3 | 5676.2104 | 8200.7607 | 1194.319 | 0 | -17.8125 | 9.8307 |  |  |  | 0 | -17.8125
B14 | Anchor | E(UP) | P4-PS-A108-1 | 0.3 | 5676.2104 | 8200.7607 | 1194.319 | 0 | 0.065869 | 3.0042 |  |  |  | 0 | 0.065869
B14 | Anchor | Gravity{4} | P4-PS-A108-1 | 0.3 | 5676.2104 | 8200.7607 | 1194.319 | 0 | -0.87572 | -99.3992 |  |  |  | 0 | -0.87572
B14 | Anchor | Pressure 1{4} | P4-PS-A108-1 | 0.3 | 5676.2104 | 8200.7607 | 1194.319 | 0.14282 | 0.74482 | 2.9197 |  |  |  | 0.14282 | 0.74482
B14 | Anchor | Pressure 2{4} | P4-PS-A108-1 | 0.3 | 5676.2104 | 8200.7607 | 1194.319 | 0.3075 | -0.20748 | 0.367 |  |  |  | 0.3075 | -0.20748
B14 | Anchor | Pressure 3{4} | P4-PS-A108-1 | 0.3 | 5676.2104 | 8200.7607 | 1194.319 | 0.32167 | -0.038777 | 1.9408 |  |  |  | 0.32167 | -0.038777
B14 | Anchor | S.A.M. 1 | P4-PS-A108-1 | 0.3 | 5676.2104 | 8200.7607 | 1194.319 | 0 | 2.4059 | 8.1733 |  |  |  | 0 | 2.4059
B14 | Anchor | S.A.M. 2 | P4-PS-A108-1 | 0.3 | 5676.2104 | 8200.7607 | 1194.319 | 0 | 0.95096 | 3.7199 |  |  |  | 0 | 0.95096
B14 | Anchor | Thermal 1{4} | P4-PS-A108-1 | 0.3 | 5676.2104 | 8200.7607 | 1194.319 | -0.33799 | 23.3888 | -4.06 |  |  |  | -0.33799 | 23.3888
B14 | Anchor | Thermal 2{4} | P4-PS-A108-1 | 0.3 | 5676.2104 | 8200.7607 | 1194.319 | 1.0158 | -23.9609 | 0.11016 |  |  |  | 1.0158 | -23.9609
B14 | Anchor | Thermal 3{4} | P4-PS-A108-1 | 0.3 | 5676.2104 | 8200.7607 | 1194.319 | 7.7193 | -20.3994 | 35.5489 |  |  |  | 7.7193 | -20.3994
B14 | Anchor | W(E/W) | P4-PS-A108-1 | 0.3 | 5676.2104 | 8200.7607 | 1194.319 | 36.5677 | -0.87416 | 0.38212 |  |  |  | 36.5677 | -0.87416
B14 | Anchor | W(N/S) | P4-PS-A108-1 | 0.3 | 5676.2104 | 8200.7607 | 1194.319 | 1.7768 | -37.1529 | -12.4585 |  |  |  | 1.7768 | -37.1529
B16 | Guide | E(DOWN) | P4-PS-G030-2 | 0.3 | 5676.2104 | 8202.8047 | 1194.319 | 0 | 0 | -1.7571 |  |  |  | 0 | 0
B16 | Guide | E(E/W) | P4-PS-G030-2 | 0.3 | 5676.2104 | 8202.8047 | 1194.319 | 13.5773 | 0 | -4.9859 |  |  |  | 13.5773 | 0
B16 | Guide | E(N/S) | P4-PS-G030-2 | 0.3 | 5676.2104 | 8202.8047 | 1194.319 | 0 | 0 | -3.4913 |  |  |  | 0 | 0
B16 | Guide | E(UP) | P4-PS-G030-2 | 0.3 | 5676.2104 | 8202.8047 | 1194.319 | 0 | 0 | 1.7567 |  |  |  | 0 | 0
B16 | Guide | Gravity{4} | P4-PS-G030-2 | 0.3 | 5676.2104 | 8202.8047 | 1194.319 | 0 | 0 | -81.621 |  |  |  | 0 | 0
B16 | Guide | Pressure 1{4} | P4-PS-G030-2 | 0.3 | 5676.2104 | 8202.8047 | 1194.319 | 0.38486 | -0.24999 | -0.82649 |  |  |  | 0.38486 | -0.24999
B16 | Guide | Pressure 2{4} | P4-PS-G030-2 | 0.3 | 5676.2104 | 8202.8047 | 1194.319 | 0.23247 | -0.17061 | 0.30935 |  |  |  | 0.23247 | -0.17061
B16 | Guide | Pressure 3{4} | P4-PS-G030-2 | 0.3 | 5676.2104 | 8202.8047 | 1194.319 | 0.3161 | 0.15983 | -0.80364 |  |  |  | 0.3161 | 0.15983
B16 | Guide | S.A.M. 1 | P4-PS-G030-2 | 0.3 | 5676.2104 | 8202.8047 | 1194.319 | 1.6325 | 0 | 0.8474 |  |  |  | 1.6325 | 0
B16 | Guide | S.A.M. 2 | P4-PS-G030-2 | 0.3 | 5676.2104 | 8202.8047 | 1194.319 | 0.37141 | 0 | 1.1141 |  |  |  | 0.37141 | 0
B16 | Guide | Thermal 1{4} | P4-PS-G030-2 | 0.3 | 5676.2104 | 8202.8047 | 1194.319 | -0.58182 | -24.1727 | 1.0347 |  |  |  | -0.58182 | -24.1727
B16 | Guide | Thermal 2{4} | P4-PS-G030-2 | 0.3 | 5676.2104 | 8202.8047 | 1194.319 | 1.7256 | 24.3523 | 0.45627 |  |  |  | 1.7256 | 24.3523
B16 | Guide | Thermal 3{4} | P4-PS-G030-2 | 0.3 | 5676.2104 | 8202.8047 | 1194.319 | 7.008 | 26.4479 | -9.5656 |  |  |  | 7.008 | 26.4479
B16 | Guide | W(E/W) | P4-PS-G030-2 | 0.3 | 5676.2104 | 8202.8047 | 1194.319 | 23.8894 | 3.3659e-05 | -3.1019 |  |  |  | 23.8894 | 3.3659e-05
B16 | Guide | W(N/S) | P4-PS-G030-2 | 0.3 | 5676.2104 | 8202.8047 | 1194.319 | -1.7909 | 0.032215 | 8.4464 |  |  |  | -1.7909 | 0.032215
B19 | Guide | E(DOWN) | P2-PS-G016-1-A1000 | 0.3 | 5673.5854 | 8203.3047 | 1195.9181 | 0 | 0 | -2.7493 |  |  |  | 0 | 0
B19 | Guide | E(E/W) | P2-PS-G016-1-A1000 | 0.3 | 5673.5854 | 8203.3047 | 1195.9181 | 0 | 0 | 7.6892 |  |  |  | 0 | 0
B19 | Guide | E(N/S) | P2-PS-G016-1-A1000 | 0.3 | 5673.5854 | 8203.3047 | 1195.9181 | 0 | 16.7076 | 10.2504 |  |  |  | 0 | 16.7076
B19 | Guide | E(UP) | P2-PS-G016-1-A1000 | 0.3 | 5673.5854 | 8203.3047 | 1195.9181 | 0 | 0 | 2.7493 |  |  |  | 0 | 0
B19 | Guide | Gravity{4} | P2-PS-G016-1-A1000 | 0.3 | 5673.5854 | 8203.3047 | 1195.9181 | 0 | 0 | -39.3459 |  |  |  | 0 | 0
B19 | Guide | Pressure 1{4} | P2-PS-G016-1-A1000 | 0.3 | 5673.5854 | 8203.3047 | 1195.9181 | -0.14306 | 1.6877 | -1.1727 |  |  |  | -0.14306 | 1.6877
B19 | Guide | Pressure 2{4} | P2-PS-G016-1-A1000 | 0.3 | 5673.5854 | 8203.3047 | 1195.9181 | -0.29546 | 3.7396 | -2.522 |  |  |  | -0.29546 | 3.7396
B19 | Guide | Pressure 3{4} | P2-PS-G016-1-A1000 | 0.3 | 5673.5854 | 8203.3047 | 1195.9181 | -0.030175 | 2.0989 | -0.29872 |  |  |  | -0.030175 | 2.0989
B19 | Guide | S.A.M. 1 | P2-PS-G016-1-A1000 | 0.3 | 5673.5854 | 8203.3047 | 1195.9181 | 0 | 0 | 1.272 |  |  |  | 0 | 0
B19 | Guide | S.A.M. 2 | P2-PS-G016-1-A1000 | 0.3 | 5673.5854 | 8203.3047 | 1195.9181 | 0 | 0 | 1.4998 |  |  |  | 0 | 0
B19 | Guide | Thermal 1{4} | P2-PS-G016-1-A1000 | 0.3 | 5673.5854 | 8203.3047 | 1195.9181 | 0.29016 | -2.9729 | 1.9358 |  |  |  | 0.29016 | -2.9729
B19 | Guide | Thermal 2{4} | P2-PS-G016-1-A1000 | 0.3 | 5673.5854 | 8203.3047 | 1195.9181 | -1.1829 | 7.695 | -5.0767 |  |  |  | -1.1829 | 7.695
B19 | Guide | Thermal 3{4} | P2-PS-G016-1-A1000 | 0.3 | 5673.5854 | 8203.3047 | 1195.9181 | -3.8435 | 53.5109 | -22.8158 |  |  |  | -3.8435 | 53.5109
B19 | Guide | W(E/W) | P2-PS-G016-1-A1000 | 0.3 | 5673.5854 | 8203.3047 | 1195.9181 | -11.5253 | -0.48057 | 2.6204 |  |  |  | -11.5253 | -0.48057
B19 | Guide | W(N/S) | P2-PS-G016-1-A1000 | 0.3 | 5673.5854 | 8203.3047 | 1195.9181 | -1.6135 | 23.5832 | -2.2215 |  |  |  | -1.6135 | 23.5832
B22 | Guide | E(DOWN) | P2-PS-G016-1-A1000 | 0.3 | 5672.9194 | 8201.7002 | 1197.3 | 0 | 0 | -1.6276 |  |  |  | 0 | 0
B22 | Guide | E(E/W) | P2-PS-G016-1-A1000 | 0.3 | 5672.9194 | 8201.7002 | 1197.3 | -18.2378 | 0 | 5.2946 |  |  |  | -18.2378 | 0
B22 | Guide | E(N/S) | P2-PS-G016-1-A1000 | 0.3 | 5672.9194 | 8201.7002 | 1197.3 | -0.49834 | 0 | 8.2421 |  |  |  | -0.49834 | 0
B22 | Guide | E(UP) | P2-PS-G016-1-A1000 | 0.3 | 5672.9194 | 8201.7002 | 1197.3 | 0 | 0 | 1.6277 |  |  |  | 0 | 0
B22 | Guide | Gravity{4} | P2-PS-G016-1-A1000 | 0.3 | 5672.9194 | 8201.7002 | 1197.3 | 0 | 0 | -23.1759 |  |  |  | 0 | 0
B22 | Guide | Pressure 1{4} | P2-PS-G016-1-A1000 | 0.3 | 5672.9194 | 8201.7002 | 1197.3 | -0.30038 | 0.57342 | 1.4848 |  |  |  | -0.30038 | 0.57342
B22 | Guide | Pressure 2{4} | P2-PS-G016-1-A1000 | 0.3 | 5672.9194 | 8201.7002 | 1197.3 | 0.052629 | -0.98045 | 2.5425 |  |  |  | 0.052629 | -0.98045
B22 | Guide | Pressure 3{4} | P2-PS-G016-1-A1000 | 0.3 | 5672.9194 | 8201.7002 | 1197.3 | -0.82263 | 0.23939 | 0.057013 |  |  |  | -0.82263 | 0.23939
B22 | Guide | S.A.M. 1 | P2-PS-G016-1-A1000 | 0.3 | 5672.9194 | 8201.7002 | 1197.3 | 1.6856 | 0 | 0.52957 |  |  |  | 1.6856 | 0
B22 | Guide | S.A.M. 2 | P2-PS-G016-1-A1000 | 0.3 | 5672.9194 | 8201.7002 | 1197.3 | 0.67616 | 0 | 0.89328 |  |  |  | 0.67616 | 0
B22 | Guide | Thermal 1{4} | P2-PS-G016-1-A1000 | 0.3 | 5672.9194 | 8201.7002 | 1197.3 | 0.58014 | -7.8287 | -2.4519 |  |  |  | 0.58014 | -7.8287
B22 | Guide | Thermal 2{4} | P2-PS-G016-1-A1000 | 0.3 | 5672.9194 | 8201.7002 | 1197.3 | -1.0153 | 5.1093 | 6.4708 |  |  |  | -1.0153 | 5.1093
B22 | Guide | Thermal 3{4} | P2-PS-G016-1-A1000 | 0.3 | 5672.9194 | 8201.7002 | 1197.3 | -11.5271 | 3.4211 | 23.6853 |  |  |  | -11.5271 | 3.4211
B22 | Guide | W(E/W) | P2-PS-G016-1-A1000 | 0.3 | 5672.9194 | 8201.7002 | 1197.3 | -34.9557 | -0.81214 | 1.0923 |  |  |  | -34.9557 | -0.81214
B22 | Guide | W(N/S) | P2-PS-G016-1-A1000 | 0.3 | 5672.9194 | 8201.7002 | 1197.3 | -0.85126 | -5.7501 | 2.8642 |  |  |  | -0.85126 | -5.7501
B23 | Guide | E(DOWN) | P2-PS-G016-1-A1000 | 0.3 | 5672.9194 | 8199.2334 | 1197.3 | 0 | 0 | -1.7838 |  |  |  | 0 | 0
B23 | Guide | E(E/W) | P2-PS-G016-1-A1000 | 0.3 | 5672.9194 | 8199.2334 | 1197.3 | 1.2785 | 0 | -3.5818 |  |  |  | 1.2785 | 0
B23 | Guide | E(N/S) | P2-PS-G016-1-A1000 | 0.3 | 5672.9194 | 8199.2334 | 1197.3 | -0.421 | 0 | -2.5298 |  |  |  | -0.421 | 0
B23 | Guide | E(UP) | P2-PS-G016-1-A1000 | 0.3 | 5672.9194 | 8199.2334 | 1197.3 | 0 | 0 | 1.7838 |  |  |  | 0 | 0
B23 | Guide | Gravity{4} | P2-PS-G016-1-A1000 | 0.3 | 5672.9194 | 8199.2334 | 1197.3 | 0 | 0 | -25.499 |  |  |  | 0 | 0
B23 | Guide | Pressure 1{4} | P2-PS-G016-1-A1000 | 0.3 | 5672.9194 | 8199.2334 | 1197.3 | -0.26812 | 0.22292 | -0.33916 |  |  |  | -0.26812 | 0.22292
B23 | Guide | Pressure 2{4} | P2-PS-G016-1-A1000 | 0.3 | 5672.9194 | 8199.2334 | 1197.3 | -0.24483 | -0.57429 | -0.39444 |  |  |  | -0.24483 | -0.57429
B23 | Guide | Pressure 3{4} | P2-PS-G016-1-A1000 | 0.3 | 5672.9194 | 8199.2334 | 1197.3 | -0.10632 | -0.22369 | 0.68092 |  |  |  | -0.10632 | -0.22369
B23 | Guide | S.A.M. 1 | P2-PS-G016-1-A1000 | 0.3 | 5672.9194 | 8199.2334 | 1197.3 | 0 | 0 | 0.2461 |  |  |  | 0 | 0
B23 | Guide | S.A.M. 2 | P2-PS-G016-1-A1000 | 0.3 | 5672.9194 | 8199.2334 | 1197.3 | 0 | 0 | 0.05386 |  |  |  | 0 | 0
B23 | Guide | Thermal 1{4} | P2-PS-G016-1-A1000 | 0.3 | 5672.9194 | 8199.2334 | 1197.3 | 0.073662 | -7.8422 | 0.55671 |  |  |  | 0.073662 | -7.8422
B23 | Guide | Thermal 2{4} | P2-PS-G016-1-A1000 | 0.3 | 5672.9194 | 8199.2334 | 1197.3 | -1.2206 | 8.5944 | -1.5071 |  |  |  | -1.2206 | 8.5944
B23 | Guide | Thermal 3{4} | P2-PS-G016-1-A1000 | 0.3 | 5672.9194 | 8199.2334 | 1197.3 | -0.95691 | 6.7701 | 2.7127 |  |  |  | -0.95691 | 6.7701
B23 | Guide | W(E/W) | P2-PS-G016-1-A1000 | 0.3 | 5672.9194 | 8199.2334 | 1197.3 | 19.6488 | -0.65593 | -0.74542 |  |  |  | 19.6488 | -0.65593
B23 | Guide | W(N/S) | P2-PS-G016-1-A1000 | 0.3 | 5672.9194 | 8199.2334 | 1197.3 | 1.4765 | -7.2819 | -0.30542 |  |  |  | 1.4765 | -7.2819
B24 | Guide | E(DOWN) | P2-PS-G016-1-A1000 | 0.3 | 5672.9194 | 8195.9756 | 1197.3 | 0 | 0 | -2.6627 |  |  |  | 0 | 0
B24 | Guide | E(E/W) | P2-PS-G016-1-A1000 | 0.3 | 5672.9194 | 8195.9756 | 1197.3 | 13.891 | 0 | 3.1903 |  |  |  | 13.891 | 0
B24 | Guide | E(N/S) | P2-PS-G016-1-A1000 | 0.3 | 5672.9194 | 8195.9756 | 1197.3 | 1.425 | 0 | 2.7549 |  |  |  | 1.425 | 0
B24 | Guide | E(UP) | P2-PS-G016-1-A1000 | 0.3 | 5672.9194 | 8195.9756 | 1197.3 | 0 | 0 | 2.6627 |  |  |  | 0 | 0
B24 | Guide | Gravity{4} | P2-PS-G016-1-A1000 | 0.3 | 5672.9194 | 8195.9756 | 1197.3 | 0 | 0 | -38.0327 |  |  |  | 0 | 0
B24 | Guide | Pressure 1{4} | P2-PS-G016-1-A1000 | 0.3 | 5672.9194 | 8195.9756 | 1197.3 | 0.31867 | -3.4002 | 0.053262 |  |  |  | 0.31867 | -3.4002
B24 | Guide | Pressure 2{4} | P2-PS-G016-1-A1000 | 0.3 | 5672.9194 | 8195.9756 | 1197.3 | -0.010118 | -1.6075 | 0.044994 |  |  |  | -0.010118 | -1.6075
B24 | Guide | Pressure 3{4} | P2-PS-G016-1-A1000 | 0.3 | 5672.9194 | 8195.9756 | 1197.3 | 1.3459 | 1.156 | -0.24284 |  |  |  | 1.3459 | 1.156
B24 | Guide | S.A.M. 1 | P2-PS-G016-1-A1000 | 0.3 | 5672.9194 | 8195.9756 | 1197.3 | 0 | 0 | 0.094521 |  |  |  | 0 | 0
B24 | Guide | S.A.M. 2 | P2-PS-G016-1-A1000 | 0.3 | 5672.9194 | 8195.9756 | 1197.3 | 0 | 0 | 0.014954 |  |  |  | 0 | 0
B24 | Guide | Thermal 1{4} | P2-PS-G016-1-A1000 | 0.3 | 5672.9194 | 8195.9756 | 1197.3 | 0.14739 | 10.3047 | -0.093086 |  |  |  | 0.14739 | 10.3047
B24 | Guide | Thermal 2{4} | P2-PS-G016-1-A1000 | 0.3 | 5672.9194 | 8195.9756 | 1197.3 | 1.9305 | -10.6316 | 0.23847 |  |  |  | 1.9305 | -10.6316
B24 | Guide | Thermal 3{4} | P2-PS-G016-1-A1000 | 0.3 | 5672.9194 | 8195.9756 | 1197.3 | 13.904 | 1.9547 | -1.8528 |  |  |  | 13.904 | 1.9547
B24 | Guide | W(E/W) | P2-PS-G016-1-A1000 | 0.3 | 5672.9194 | 8195.9756 | 1197.3 | 40.3723 | -3.0605 | 0.2503 |  |  |  | 40.3723 | -3.0605
B24 | Guide | W(N/S) | P2-PS-G016-1-A1000 | 0.3 | 5672.9194 | 8195.9756 | 1197.3 | -1.2234 | -10.6856 | 0.14469 |  |  |  | -1.2234 | -10.6856
B25 | VStop | E(DOWN) | P2-PS-S021-1-A1000 | 0.3 | 5672.9194 | 8192.2051 | 1197.3 | 0 | 0 | -1.8092 |  |  |  | 0 | 0
B25 | VStop | E(E/W) | P2-PS-S021-1-A1000 | 0.3 | 5672.9194 | 8192.2051 | 1197.3 | 0 | 0 | -3.0395 |  |  |  | 0 | 0
B25 | VStop | E(N/S) | P2-PS-S021-1-A1000 | 0.3 | 5672.9194 | 8192.2051 | 1197.3 | 0 | 0 | -1.9792 |  |  |  | 0 | 0
B25 | VStop | E(UP) | P2-PS-S021-1-A1000 | 0.3 | 5672.9194 | 8192.2051 | 1197.3 | 0 | 0 | 1.8092 |  |  |  | 0 | 0
B25 | VStop | Gravity{4} | P2-PS-S021-1-A1000 | 0.3 | 5672.9194 | 8192.2051 | 1197.3 | 0 | 0 | -25.861 |  |  |  | 0 | 0
B25 | VStop | Pressure 1{4} | P2-PS-S021-1-A1000 | 0.3 | 5672.9194 | 8192.2051 | 1197.3 | 2.1449 | 2.11 | -0.46824 |  |  |  | 2.1449 | 2.11
B25 | VStop | Pressure 2{4} | P2-PS-S021-1-A1000 | 0.3 | 5672.9194 | 8192.2051 | 1197.3 | 0.48187 | 0.22529 | -0.366 |  |  |  | 0.48187 | 0.22529
B25 | VStop | Pressure 3{4} | P2-PS-S021-1-A1000 | 0.3 | 5672.9194 | 8192.2051 | 1197.3 | 0.21405 | 0.13565 | -0.44672 |  |  |  | 0.21405 | 0.13565
B25 | VStop | S.A.M. 1 | P2-PS-S021-1-A1000 | 0.3 | 5672.9194 | 8192.2051 | 1197.3 | 0 | 0 | 0.30544 |  |  |  | 0 | 0
B25 | VStop | S.A.M. 2 | P2-PS-S021-1-A1000 | 0.3 | 5672.9194 | 8192.2051 | 1197.3 | 0 | 0 | 0.048949 |  |  |  | 0 | 0
B25 | VStop | Thermal 1{4} | P2-PS-S021-1-A1000 | 0.3 | 5672.9194 | 8192.2051 | 1197.3 | -5.8891 | 4.7893 | 0.030908 |  |  |  | -5.8891 | 4.7893
B25 | VStop | Thermal 2{4} | P2-PS-S021-1-A1000 | 0.3 | 5672.9194 | 8192.2051 | 1197.3 | 6.0368 | -4.7418 | -0.019605 |  |  |  | 6.0368 | -4.7418
B25 | VStop | Thermal 3{4} | P2-PS-S021-1-A1000 | 0.3 | 5672.9194 | 8192.2051 | 1197.3 | 7.0572 | -3.2105 | 0.0060472 |  |  |  | 7.0572 | -3.2105
B25 | VStop | W(E/W) | P2-PS-S021-1-A1000 | 0.3 | 5672.9194 | 8192.2051 | 1197.3 | 7.8951 | -0.18429 | -0.60964 |  |  |  | 7.8951 | -0.18429
B25 | VStop | W(N/S) | P2-PS-S021-1-A1000 | 0.3 | 5672.9194 | 8192.2051 | 1197.3 | -2.4649 | -7.1351 | 0.65857 |  |  |  | -2.4649 | -7.1351
B27 | Guide | E(DOWN) | P2-PS-G016-1-A1000 | 0.3 | 5671.6948 | 8191.4155 | 1197.3 | 0 | 0 | -1.5465 |  |  |  | 0 | 0
B27 | Guide | E(E/W) | P2-PS-G016-1-A1000 | 0.3 | 5671.6948 | 8191.4155 | 1197.3 | 0 | 0.53589 | 2.385 |  |  |  | 0 | 0.53589
B27 | Guide | E(N/S) | P2-PS-G016-1-A1000 | 0.3 | 5671.6948 | 8191.4155 | 1197.3 | 0 | -40.911 | 1.7332 |  |  |  | 0 | -40.911
B27 | Guide | E(UP) | P2-PS-G016-1-A1000 | 0.3 | 5671.6948 | 8191.4155 | 1197.3 | 0 | 0 | 1.5465 |  |  |  | 0 | 0
B27 | Guide | Gravity{4} | P2-PS-G016-1-A1000 | 0.3 | 5671.6948 | 8191.4155 | 1197.3 | 0 | 0 | -22.0763 |  |  |  | 0 | 0
B27 | Guide | Pressure 1{4} | P2-PS-G016-1-A1000 | 0.3 | 5671.6948 | 8191.4155 | 1197.3 | 0.089552 | -0.67242 | 1.0728 |  |  |  | 0.089552 | -0.67242
B27 | Guide | Pressure 2{4} | P2-PS-G016-1-A1000 | 0.3 | 5671.6948 | 8191.4155 | 1197.3 | -0.041546 | 0.22926 | 0.94035 |  |  |  | -0.041546 | 0.22926
B27 | Guide | Pressure 3{4} | P2-PS-G016-1-A1000 | 0.3 | 5671.6948 | 8191.4155 | 1197.3 | 0.76948 | -3.2016 | 1.0612 |  |  |  | 0.76948 | -3.2016
B27 | Guide | S.A.M. 1 | P2-PS-G016-1-A1000 | 0.3 | 5671.6948 | 8191.4155 | 1197.3 | 0 | 0 | 0.18445 |  |  |  | 0 | 0
B27 | Guide | S.A.M. 2 | P2-PS-G016-1-A1000 | 0.3 | 5671.6948 | 8191.4155 | 1197.3 | 0 | 0.93025 | 0.058767 |  |  |  | 0 | 0.93025
B27 | Guide | Thermal 1{4} | P2-PS-G016-1-A1000 | 0.3 | 5671.6948 | 8191.4155 | 1197.3 | -5.8736 | 2.9995 | -0.019733 |  |  |  | -5.8736 | 2.9995
B27 | Guide | Thermal 2{4} | P2-PS-G016-1-A1000 | 0.3 | 5671.6948 | 8191.4155 | 1197.3 | 5.49 | -3.5761 | 0.0011855 |  |  |  | 5.49 | -3.5761
B27 | Guide | Thermal 3{4} | P2-PS-G016-1-A1000 | 0.3 | 5671.6948 | 8191.4155 | 1197.3 | 23.8899 | -59.7497 | 0.14975 |  |  |  | 23.8899 | -59.7497
B27 | Guide | W(E/W) | P2-PS-G016-1-A1000 | 0.3 | 5671.6948 | 8191.4155 | 1197.3 | -3.4294 | 5.3644 | 0.49868 |  |  |  | -3.4294 | 5.3644
B27 | Guide | W(N/S) | P2-PS-G016-1-A1000 | 0.3 | 5671.6948 | 8191.4155 | 1197.3 | -1.1012 | 19.5575 | -0.70956 |  |  |  | -1.1012 | 19.5575
B28 | Guide | E(DOWN) | P2-PS-G016-1-A1000 | 0.3 | 5668.4448 | 8191.4155 | 1197.3 | 0 | 0 | -2.5263 |  |  |  | 0 | 0
B28 | Guide | E(E/W) | P2-PS-G016-1-A1000 | 0.3 | 5668.4448 | 8191.4155 | 1197.3 | 0 | -2.2567 | 3.0284 |  |  |  | 0 | -2.2567
B28 | Guide | E(N/S) | P2-PS-G016-1-A1000 | 0.3 | 5668.4448 | 8191.4155 | 1197.3 | 0 | 0 | 2.7124 |  |  |  | 0 | 0
B28 | Guide | E(UP) | P2-PS-G016-1-A1000 | 0.3 | 5668.4448 | 8191.4155 | 1197.3 | 0 | 0 | 2.5263 |  |  |  | 0 | 0
B28 | Guide | Gravity{4} | P2-PS-G016-1-A1000 | 0.3 | 5668.4448 | 8191.4155 | 1197.3 | 0 | 0 | -36.1092 |  |  |  | 0 | 0
B28 | Guide | Pressure 1{4} | P2-PS-G016-1-A1000 | 0.3 | 5668.4448 | 8191.4155 | 1197.3 | 1.9187 | -0.12092 | -2.7712 |  |  |  | 1.9187 | -0.12092
B28 | Guide | Pressure 2{4} | P2-PS-G016-1-A1000 | 0.3 | 5668.4448 | 8191.4155 | 1197.3 | 0.94576 | -1.3304 | -2.5597 |  |  |  | 0.94576 | -1.3304
B28 | Guide | Pressure 3{4} | P2-PS-G016-1-A1000 | 0.3 | 5668.4448 | 8191.4155 | 1197.3 | 0.68649 | -0.51835 | -2.6346 |  |  |  | 0.68649 | -0.51835
B28 | Guide | S.A.M. 1 | P2-PS-G016-1-A1000 | 0.3 | 5668.4448 | 8191.4155 | 1197.3 | 0 | 0 | 0.32905 |  |  |  | 0 | 0
B28 | Guide | S.A.M. 2 | P2-PS-G016-1-A1000 | 0.3 | 5668.4448 | 8191.4155 | 1197.3 | 0 | 0 | 0.17574 |  |  |  | 0 | 0
B28 | Guide | Thermal 1{4} | P2-PS-G016-1-A1000 | 0.3 | 5668.4448 | 8191.4155 | 1197.3 | -10.5143 | -0.099964 | 0.0037897 |  |  |  | -10.5143 | -0.099964
B28 | Guide | Thermal 2{4} | P2-PS-G016-1-A1000 | 0.3 | 5668.4448 | 8191.4155 | 1197.3 | 10.5875 | -1.3061 | -0.0059649 |  |  |  | 10.5875 | -1.3061
B28 | Guide | Thermal 3{4} | P2-PS-G016-1-A1000 | 0.3 | 5668.4448 | 8191.4155 | 1197.3 | 13.5176 | 9.522 | 0.087442 |  |  |  | 13.5176 | 9.522
B28 | Guide | W(E/W) | P2-PS-G016-1-A1000 | 0.3 | 5668.4448 | 8191.4155 | 1197.3 | 8.7779 | -0.56564 | -0.12189 |  |  |  | 8.7779 | -0.56564
B28 | Guide | W(N/S) | P2-PS-G016-1-A1000 | 0.3 | 5668.4448 | 8191.4155 | 1197.3 | 2.4557 | -38.0907 | -0.82082 |  |  |  | 2.4557 | -38.0907
B29 | Guide | E(DOWN) | P2-PS-G016-1-A1000 | 0.3 | 5665.1948 | 8191.4155 | 1197.3 | 0 | 0 | -1.2743 |  |  |  | 0 | 0
B29 | Guide | E(E/W) | P2-PS-G016-1-A1000 | 0.3 | 5665.1948 | 8191.4155 | 1197.3 | 0.00075688 | 1.7272 | -5.6796 |  |  |  | 0.00075688 | 1.7272
B29 | Guide | E(N/S) | P2-PS-G016-1-A1000 | 0.3 | 5665.1948 | 8191.4155 | 1197.3 | -0.0075065 | -17.1298 | 2.5395 |  |  |  | -0.0075065 | -17.1298
B29 | Guide | E(UP) | P2-PS-G016-1-A1000 | 0.3 | 5665.1948 | 8191.4155 | 1197.3 | 0 | 0 | 1.2743 |  |  |  | 0 | 0
B29 | Guide | Gravity{4} | P2-PS-G016-1-A1000 | 0.3 | 5665.1948 | 8191.4155 | 1197.3 | 0 | 0 | -18.1002 |  |  |  | 0 | 0
B29 | Guide | Pressure 1{4} | P2-PS-G016-1-A1000 | 0.3 | 5665.1948 | 8191.4155 | 1197.3 | 4.7622 | -1.5315 | 16.6311 |  |  |  | 4.7622 | -1.5315
B29 | Guide | Pressure 2{4} | P2-PS-G016-1-A1000 | 0.3 | 5665.1948 | 8191.4155 | 1197.3 | -4.943 | 1.4707 | 15.2642 |  |  |  | -4.943 | 1.4707
B29 | Guide | Pressure 3{4} | P2-PS-G016-1-A1000 | 0.3 | 5665.1948 | 8191.4155 | 1197.3 | -3.8372 | 2.6296 | 15.5649 |  |  |  | -3.8372 | 2.6296
B29 | Guide | S.A.M. 1 | P2-PS-G016-1-A1000 | 0.3 | 5665.1948 | 8191.4155 | 1197.3 | 0.00043145 | 0.98457 | 2.9924 |  |  |  | 0.00043145 | 0.98457
B29 | Guide | S.A.M. 2 | P2-PS-G016-1-A1000 | 0.3 | 5665.1948 | 8191.4155 | 1197.3 | 0.0019347 | 4.4151 | 0.63886 |  |  |  | 0.0019347 | 4.4151
B29 | Guide | Thermal 1{4} | P2-PS-G016-1-A1000 | 0.3 | 5665.1948 | 8191.4155 | 1197.3 | -4.4593 | 1.8258 | 0.087383 |  |  |  | -4.4593 | 1.8258
B29 | Guide | Thermal 2{4} | P2-PS-G016-1-A1000 | 0.3 | 5665.1948 | 8191.4155 | 1197.3 | 4.7014 | -2.3654 | -0.29814 |  |  |  | 4.7014 | -2.3654
B29 | Guide | Thermal 3{4} | P2-PS-G016-1-A1000 | 0.3 | 5665.1948 | 8191.4155 | 1197.3 | 4.7374 | -3.0833 | -0.8097 |  |  |  | 4.7374 | -3.0833
B29 | Guide | W(E/W) | P2-PS-G016-1-A1000 | 0.3 | 5665.1948 | 8191.4155 | 1197.3 | -4.3871 | 6.4859 | 1.7219 |  |  |  | -4.3871 | 6.4859
B29 | Guide | W(N/S) | P2-PS-G016-1-A1000 | 0.3 | 5665.1948 | 8191.4155 | 1197.3 | 1.3558 | 25.6578 | 5.3904 |  |  |  | 1.3558 | 25.6578
B31 | Guide | E(DOWN) | P4-PS-G030-2 | 0.3 | 5662.709 | 8191.416 | 1197.3 | 0 | 0.025255 | -3.1311 |  |  |  | 0 | 0.025255
B31 | Guide | E(E/W) | P4-PS-G030-2 | 0.3 | 5662.709 | 8191.416 | 1197.3 | 0 | -0.047632 | 5.0156 |  |  |  | 0 | -0.047632
B31 | Guide | E(N/S) | P4-PS-G030-2 | 0.3 | 5662.709 | 8191.416 | 1197.3 | 0 | 21.1691 | -4.4413 |  |  |  | 0 | 21.1691
B31 | Guide | E(UP) | P4-PS-G030-2 | 0.3 | 5662.709 | 8191.416 | 1197.3 | 0 | -0.025324 | 3.1311 |  |  |  | 0 | -0.025324
B31 | Guide | Gravity{4} | P4-PS-G030-2 | 0.3 | 5662.709 | 8191.416 | 1197.3 | 0 | 0.047632 | -44.593 |  |  |  | 0 | 0.047632
B31 | Guide | Pressure 1{4} | P4-PS-G030-2 | 0.3 | 5662.709 | 8191.416 | 1197.3 | -9.1529 | -3.0495 | 22.8376 |  |  |  | -9.1529 | -3.0495
B31 | Guide | Pressure 2{4} | P4-PS-G030-2 | 0.3 | 5662.709 | 8191.416 | 1197.3 | 6.5219 | 5.3709 | 24.4601 |  |  |  | 6.5219 | 5.3709
B31 | Guide | Pressure 3{4} | P4-PS-G030-2 | 0.3 | 5662.709 | 8191.416 | 1197.3 | 6.6623 | 3.229 | 23.5048 |  |  |  | 6.6623 | 3.229
B31 | Guide | S.A.M. 1 | P4-PS-G030-2 | 0.3 | 5662.709 | 8191.416 | 1197.3 | 0 | 0.047632 | 3.5576 |  |  |  | 0 | 0.047632
B31 | Guide | S.A.M. 2 | P4-PS-G030-2 | 0.3 | 5662.709 | 8191.416 | 1197.3 | 0 | 0.047632 | 3.3193 |  |  |  | 0 | 0.047632
B31 | Guide | Thermal 1{4} | P4-PS-G030-2 | 0.3 | 5662.709 | 8191.416 | 1197.3 | 15.6303 | 2.7797 | 0.15526 |  |  |  | 15.6303 | 2.7797
B31 | Guide | Thermal 2{4} | P4-PS-G030-2 | 0.3 | 5662.709 | 8191.416 | 1197.3 | -12.4349 | -6.686 | -0.33658 |  |  |  | -12.4349 | -6.686
B31 | Guide | Thermal 3{4} | P4-PS-G030-2 | 0.3 | 5662.709 | 8191.416 | 1197.3 | -10.6656 | -8.135 | 0.043875 |  |  |  | -10.6656 | -8.135
B31 | Guide | W(E/W) | P4-PS-G030-2 | 0.3 | 5662.709 | 8191.416 | 1197.3 | 6.3048 | 9.5491 | -3.4863 |  |  |  | 6.3048 | 9.5491
B31 | Guide | W(N/S) | P4-PS-G030-2 | 0.3 | 5662.709 | 8191.416 | 1197.3 | -1.6502 | 21.547 | -3.0168 |  |  |  | -1.6502 | 21.547
B33 | Guide | E(DOWN) | P2-PS-G016-1-A1000 | 0.3 | 5660.0093 | 8191.416 | 1197.3 | -3.8678e-05 | 0.049856 | -1.0736 |  |  |  | -3.8678e-05 | 0.049856
B33 | Guide | E(E/W) | P2-PS-G016-1-A1000 | 0.3 | 5660.0093 | 8191.416 | 1197.3 | -0.0030137 | 3.8846 | -6.0006 |  |  |  | -0.0030137 | 3.8846
B33 | Guide | E(N/S) | P2-PS-G016-1-A1000 | 0.3 | 5660.0093 | 8191.416 | 1197.3 | -0.013153 | 16.9539 | -1.5026 |  |  |  | -0.013153 | 16.9539
B33 | Guide | E(UP) | P2-PS-G016-1-A1000 | 0.3 | 5660.0093 | 8191.416 | 1197.3 | 3.8641e-05 | -0.049808 | 1.0736 |  |  |  | 3.8641e-05 | -0.049808
B33 | Guide | Gravity{4} | P2-PS-G016-1-A1000 | 0.3 | 5660.0093 | 8191.416 | 1197.3 | -0.00057004 | 0.73478 | -15.0848 |  |  |  | -0.00057004 | 0.73478
B33 | Guide | Pressure 1{4} | P2-PS-G016-1-A1000 | 0.3 | 5660.0093 | 8191.416 | 1197.3 | -6.2971 | -2.6184 | 16.4809 |  |  |  | -6.2971 | -2.6184
B33 | Guide | Pressure 2{4} | P2-PS-G016-1-A1000 | 0.3 | 5660.0093 | 8191.416 | 1197.3 | 3.5649 | 1.3387 | 14.0599 |  |  |  | 3.5649 | 1.3387
B33 | Guide | Pressure 3{4} | P2-PS-G016-1-A1000 | 0.3 | 5660.0093 | 8191.416 | 1197.3 | -2.2427 | -8.1296 | 16.2809 |  |  |  | -2.2427 | -8.1296
B33 | Guide | S.A.M. 1 | P2-PS-G016-1-A1000 | 0.3 | 5660.0093 | 8191.416 | 1197.3 | 0.00057004 | 0.73478 | 4.9914 |  |  |  | 0.00057004 | 0.73478
B33 | Guide | S.A.M. 2 | P2-PS-G016-1-A1000 | 0.3 | 5660.0093 | 8191.416 | 1197.3 | 0.0074022 | 9.5414 | 2.0966 |  |  |  | 0.0074022 | 9.5414
B33 | Guide | Thermal 1{4} | P2-PS-G016-1-A1000 | 0.3 | 5660.0093 | 8191.416 | 1197.3 | 6.409 | 4.3521 | -0.69514 |  |  |  | 6.409 | 4.3521
B33 | Guide | Thermal 2{4} | P2-PS-G016-1-A1000 | 0.3 | 5660.0093 | 8191.416 | 1197.3 | -3.8122 | -2.1585 | 1.8789 |  |  |  | -3.8122 | -2.1585
B33 | Guide | Thermal 3{4} | P2-PS-G016-1-A1000 | 0.3 | 5660.0093 | 8191.416 | 1197.3 | -2.9889 | -4.7197 | 7.2629 |  |  |  | -2.9889 | -4.7197
B33 | Guide | W(E/W) | P2-PS-G016-1-A1000 | 0.3 | 5660.0093 | 8191.416 | 1197.3 | -5.4541 | 9.5519 | -3.8329 |  |  |  | -5.4541 | 9.5519
B33 | Guide | W(N/S) | P2-PS-G016-1-A1000 | 0.3 | 5660.0093 | 8191.416 | 1197.3 | 0.72402 | 29.2728 | -4.1165 |  |  |  | 0.72402 | 29.2728
B35 | Guide | E(DOWN) | P2-PS-G016-1-A1000 | 0.3 | 5658.9185 | 8192.415 | 1197.3 | 0 | -0.00039422 | -2.3212 |  |  |  | 0 | -0.00039422
B35 | Guide | E(E/W) | P2-PS-G016-1-A1000 | 0.3 | 5658.9185 | 8192.415 | 1197.3 | 31.0685 | 0.0011015 | 6.4857 |  |  |  | 31.0685 | 0.0011015
B35 | Guide | E(N/S) | P2-PS-G016-1-A1000 | 0.3 | 5658.9185 | 8192.415 | 1197.3 | 0.63322 | 0.00058737 | 3.4584 |  |  |  | 0.63322 | 0.00058737
B35 | Guide | E(UP) | P2-PS-G016-1-A1000 | 0.3 | 5658.9185 | 8192.415 | 1197.3 | 0 | 0.00039422 | 2.3212 |  |  |  | 0 | 0.00039422
B35 | Guide | Gravity{4} | P2-PS-G016-1-A1000 | 0.3 | 5658.9185 | 8192.415 | 1197.3 | 0 | -0.005611 | -33.0376 |  |  |  | 0 | -0.005611
B35 | Guide | Pressure 1{4} | P2-PS-G016-1-A1000 | 0.3 | 5658.9185 | 8192.415 | 1197.3 | 17.7939 | 5.6128 | -43.3472 |  |  |  | 17.7939 | 5.6128
B35 | Guide | Pressure 2{4} | P2-PS-G016-1-A1000 | 0.3 | 5658.9185 | 8192.415 | 1197.3 | 18.6281 | 3.0192 | -40.7693 |  |  |  | 18.6281 | 3.0192
B35 | Guide | Pressure 3{4} | P2-PS-G016-1-A1000 | 0.3 | 5658.9185 | 8192.415 | 1197.3 | 8.4577 | 9.4861 | -43.5963 |  |  |  | 8.4577 | 9.4861
B35 | Guide | S.A.M. 1 | P2-PS-G016-1-A1000 | 0.3 | 5658.9185 | 8192.415 | 1197.3 | 6.7517 | 0.00146 | 8.5966 |  |  |  | 6.7517 | 0.00146
B35 | Guide | S.A.M. 2 | P2-PS-G016-1-A1000 | 0.3 | 5658.9185 | 8192.415 | 1197.3 | 0 | 0.00037774 | 2.2242 |  |  |  | 0 | 0.00037774
B35 | Guide | Thermal 1{4} | P2-PS-G016-1-A1000 | 0.3 | 5658.9185 | 8192.415 | 1197.3 | 3.7048 | -3.5721 | 0.30999 |  |  |  | 3.7048 | -3.5721
B35 | Guide | Thermal 2{4} | P2-PS-G016-1-A1000 | 0.3 | 5658.9185 | 8192.415 | 1197.3 | -7.5539 | 2.3191 | -0.71316 |  |  |  | -7.5539 | 2.3191
B35 | Guide | Thermal 3{4} | P2-PS-G016-1-A1000 | 0.3 | 5658.9185 | 8192.415 | 1197.3 | -25.6554 | 3.5882 | -0.65574 |  |  |  | -25.6554 | 3.5882
B35 | Guide | W(E/W) | P2-PS-G016-1-A1000 | 0.3 | 5658.9185 | 8192.415 | 1197.3 | 31.192 | -7.5447 | 2.6399 |  |  |  | 31.192 | -7.5447
B35 | Guide | W(N/S) | P2-PS-G016-1-A1000 | 0.3 | 5658.9185 | 8192.415 | 1197.3 | -3.1438 | -9.8869 | -0.76303 |  |  |  | -3.1438 | -9.8869
B41 | Guide | E(DOWN) | P2-PS-G016-1-A1000 | 0.3 | 5657.4507 | 8193.3975 | 1195.308 | 0.0052874 | 0 | -4.1782 |  |  |  | 0.0052874 | 0
B41 | Guide | E(E/W) | P2-PS-G016-1-A1000 | 0.3 | 5657.4507 | 8193.3975 | 1195.308 | -0.012893 | -0.84681 | 10.1883 |  |  |  | -0.012893 | -0.84681
B41 | Guide | E(N/S) | P2-PS-G016-1-A1000 | 0.3 | 5657.4507 | 8193.3975 | 1195.308 | -0.0068153 | -11.3821 | 5.3856 |  |  |  | -0.0068153 | -11.3821
B41 | Guide | E(UP) | P2-PS-G016-1-A1000 | 0.3 | 5657.4507 | 8193.3975 | 1195.308 | -0.0052874 | 0 | 4.1782 |  |  |  | -0.0052874 | 0
B41 | Guide | Gravity{4} | P2-PS-G016-1-A1000 | 0.3 | 5657.4507 | 8193.3975 | 1195.308 | 0.076007 | 0 | -60.0627 |  |  |  | 0.076007 | 0
B41 | Guide | Pressure 1{4} | P2-PS-G016-1-A1000 | 0.3 | 5657.4507 | 8193.3975 | 1195.308 | 7.5919 | -1.8703 | 138.2453 |  |  |  | 7.5919 | -1.8703
B41 | Guide | Pressure 2{4} | P2-PS-G016-1-A1000 | 0.3 | 5657.4507 | 8193.3975 | 1195.308 | 7.1326 | -1.7038 | 136.3805 |  |  |  | 7.1326 | -1.7038
B41 | Guide | Pressure 3{4} | P2-PS-G016-1-A1000 | 0.3 | 5657.4507 | 8193.3975 | 1195.308 | 10.6736 | -0.7221 | 136.882 |  |  |  | 10.6736 | -0.7221
B41 | Guide | S.A.M. 1 | P2-PS-G016-1-A1000 | 0.3 | 5657.4507 | 8193.3975 | 1195.308 | 0.0059422 | 0.3676 | 4.6956 |  |  |  | 0.0059422 | 0.3676
B41 | Guide | S.A.M. 2 | P2-PS-G016-1-A1000 | 0.3 | 5657.4507 | 8193.3975 | 1195.308 | 0.003581 | 9.6973 | 2.8298 |  |  |  | 0.003581 | 9.6973
B41 | Guide | Thermal 1{4} | P2-PS-G016-1-A1000 | 0.3 | 5657.4507 | 8193.3975 | 1195.308 | -0.40286 | -0.7686 | -1.0981 |  |  |  | -0.40286 | -0.7686
B41 | Guide | Thermal 2{4} | P2-PS-G016-1-A1000 | 0.3 | 5657.4507 | 8193.3975 | 1195.308 | 0.9511 | 2.2424 | 3.3081 |  |  |  | 0.9511 | 2.2424
B41 | Guide | Thermal 3{4} | P2-PS-G016-1-A1000 | 0.3 | 5657.4507 | 8193.3975 | 1195.308 | 1.4143 | 10.7625 | 18.9387 |  |  |  | 1.4143 | 10.7625
B41 | Guide | W(E/W) | P2-PS-G016-1-A1000 | 0.3 | 5657.4507 | 8193.3975 | 1195.308 | 18.3946 | -2.3391 | 6.5955 |  |  |  | 18.3946 | -2.3391
B41 | Guide | W(N/S) | P2-PS-G016-1-A1000 | 0.3 | 5657.4507 | 8193.3975 | 1195.308 | 1.4432 | -35.7055 | 7.7805 |  |  |  | 1.4432 | -35.7055
BI01 | Guide | E(DOWN) | P2-PS-G016-1-A1000 | 0.3 | 5668.5605 | 8188.9146 | 1197.301 | -0.0036526 | -3.3557e-06 | -5.3012 |  |  |  | -0.0036526 | -3.3557e-06
BI01 | Guide | E(E/W) | P2-PS-G016-1-A1000 | 0.3 | 5668.5605 | 8188.9146 | 1197.301 | -0.0039056 | -3.588e-06 | -5.6683 |  |  |  | -0.0039056 | -3.588e-06
BI01 | Guide | E(N/S) | P2-PS-G016-1-A1000 | 0.3 | 5668.5605 | 8188.9146 | 1197.301 | 0.01344 | -11.0682 | -5.643 |  |  |  | 0.01344 | -11.0682
BI01 | Guide | E(UP) | P2-PS-G016-1-A1000 | 0.3 | 5668.5605 | 8188.9146 | 1197.301 | 0.0036526 | 3.3556e-06 | 5.3011 |  |  |  | 0.0036526 | 3.3556e-06
BI01 | Guide | Gravity{4} | P2-PS-G016-1-A1000 | 0.3 | 5668.5605 | 8188.9146 | 1197.301 | -0.052139 | -4.79e-05 | -75.6706 |  |  |  | -0.052139 | -4.79e-05
BI01 | Guide | Pressure 1{4} | P2-PS-G016-1-A1000 | 0.3 | 5668.5605 | 8188.9146 | 1197.301 | 30.3363 | -3.2701 | -0.057003 |  |  |  | 30.3363 | -3.2701
BI01 | Guide | Pressure 2{4} | P2-PS-G016-1-A1000 | 0.3 | 5668.5605 | 8188.9146 | 1197.301 | 0.12517 | -0.13497 | -0.072223 |  |  |  | 0.12517 | -0.13497
BI01 | Guide | Pressure 3{4} | P2-PS-G016-1-A1000 | 0.3 | 5668.5605 | 8188.9146 | 1197.301 | 0.073266 | 0.36635 | -0.1433 |  |  |  | 0.073266 | 0.36635
BI01 | Guide | S.A.M. 1 | P2-PS-G016-1-A1000 | 0.3 | 5668.5605 | 8188.9146 | 1197.301 | 0.0061905 | 5.6872e-06 | 8.9845 |  |  |  | 0.0061905 | 5.6872e-06
BI01 | Guide | S.A.M. 2 | P2-PS-G016-1-A1000 | 0.3 | 5668.5605 | 8188.9146 | 1197.301 | 0.050236 | 55.4687 | 1.1799 |  |  |  | 0.050236 | 55.4687
BI01 | Guide | Thermal 1{4} | P2-PS-G016-1-A1000 | 0.3 | 5668.5605 | 8188.9146 | 1197.301 | -15.7663 | -15.7977 | -0.3244 |  |  |  | -15.7663 | -15.7977
BI01 | Guide | Thermal 2{4} | P2-PS-G016-1-A1000 | 0.3 | 5668.5605 | 8188.9146 | 1197.301 | 22.4964 | 1.5442 | 0.17568 |  |  |  | 22.4964 | 1.5442
BI01 | Guide | Thermal 3{4} | P2-PS-G016-1-A1000 | 0.3 | 5668.5605 | 8188.9146 | 1197.301 | 22.2888 | -1.5545 | 1.1552 |  |  |  | 22.2888 | -1.5545
BI01 | Guide | W(E/W) | P2-PS-G016-1-A1000 | 0.3 | 5668.5605 | 8188.9146 | 1197.301 | 21.3361 | -2.3045 | -1.1742 |  |  |  | 21.3361 | -2.3045
BI01 | Guide | W(N/S) | P2-PS-G016-1-A1000 | 0.3 | 5668.5605 | 8188.9146 | 1197.301 | -0.38721 | -21.0693 | 0.45473 |  |  |  | -0.38721 | -21.0693
BI03 | Guide | E(DOWN) | P2-PS-G016-1-A1000 | 0.3 | 5671.8306 | 8188.916 | 1197.3 | 0 | 0 | -6.6419 |  |  |  | 0 | 0
BI03 | Guide | E(E/W) | P2-PS-G016-1-A1000 | 0.3 | 5671.8306 | 8188.916 | 1197.3 | 0 | 0 | -7.1767 |  |  |  | 0 | 0
BI03 | Guide | E(N/S) | P2-PS-G016-1-A1000 | 0.3 | 5671.8306 | 8188.916 | 1197.3 | 0 | 0 | -7.3902 |  |  |  | 0 | 0
BI03 | Guide | E(UP) | P2-PS-G016-1-A1000 | 0.3 | 5671.8306 | 8188.916 | 1197.3 | 0 | 0 | 6.6417 |  |  |  | 0 | 0
BI03 | Guide | Gravity{4} | P2-PS-G016-1-A1000 | 0.3 | 5671.8306 | 8188.916 | 1197.3 | 0 | 0 | -94.7897 |  |  |  | 0 | 0
BI03 | Guide | Pressure 1{4} | P2-PS-G016-1-A1000 | 0.3 | 5671.8306 | 8188.916 | 1197.3 | 14.5354 | 8.6114 | 0.094793 |  |  |  | 14.5354 | 8.6114
BI03 | Guide | Pressure 2{4} | P2-PS-G016-1-A1000 | 0.3 | 5671.8306 | 8188.916 | 1197.3 | 1.3489 | 1.4303 | 0.021908 |  |  |  | 1.3489 | 1.4303
BI03 | Guide | Pressure 3{4} | P2-PS-G016-1-A1000 | 0.3 | 5671.8306 | 8188.916 | 1197.3 | 0.2743 | 0.49932 | -0.11072 |  |  |  | 0.2743 | 0.49932
BI03 | Guide | S.A.M. 1 | P2-PS-G016-1-A1000 | 0.3 | 5671.8306 | 8188.916 | 1197.3 | 0 | 0 | 14.2997 |  |  |  | 0 | 0
BI03 | Guide | S.A.M. 2 | P2-PS-G016-1-A1000 | 0.3 | 5671.8306 | 8188.916 | 1197.3 | 0 | 0 | 1.309 |  |  |  | 0 | 0
BI03 | Guide | Thermal 1{4} | P2-PS-G016-1-A1000 | 0.3 | 5671.8306 | 8188.916 | 1197.3 | -20.6301 | 17.7993 | 0.28036 |  |  |  | -20.6301 | 17.7993
BI03 | Guide | Thermal 2{4} | P2-PS-G016-1-A1000 | 0.3 | 5671.8306 | 8188.916 | 1197.3 | 21.9351 | -18.0442 | -0.57966 |  |  |  | 21.9351 | -18.0442
BI03 | Guide | Thermal 3{4} | P2-PS-G016-1-A1000 | 0.3 | 5671.8306 | 8188.916 | 1197.3 | 25.6746 | -12.3173 | -0.1445 |  |  |  | 25.6746 | -12.3173
BI03 | Guide | W(E/W) | P2-PS-G016-1-A1000 | 0.3 | 5671.8306 | 8188.916 | 1197.3 | 15.4061 | 22.7361 | -1.7627 |  |  |  | 15.4061 | 22.7361
BI03 | Guide | W(N/S) | P2-PS-G016-1-A1000 | 0.3 | 5671.8306 | 8188.916 | 1197.3 | -0.91062 | -26.4494 | 0.13373 |  |  |  | -0.91062 | -26.4494
BI05 | VStop | E(DOWN) | P2-PS-S021-1-A1000 | 0.3 | 5675.0059 | 8192.207 | 1197.3 | 0 | 0 | -6.4403 |  |  |  | 0 | 0
BI05 | VStop | E(E/W) | P2-PS-S021-1-A1000 | 0.3 | 5675.0059 | 8192.207 | 1197.3 | 0 | 0 | 6.605 |  |  |  | 0 | 0
BI05 | VStop | E(N/S) | P2-PS-S021-1-A1000 | 0.3 | 5675.0059 | 8192.207 | 1197.3 | 0 | 0 | -6.6238 |  |  |  | 0 | 0
BI05 | VStop | E(UP) | P2-PS-S021-1-A1000 | 0.3 | 5675.0059 | 8192.207 | 1197.3 | 0 | 0 | 6.4403 |  |  |  | 0 | 0
BI05 | VStop | Gravity{4} | P2-PS-S021-1-A1000 | 0.3 | 5675.0059 | 8192.207 | 1197.3 | 0 | 0 | -92.0241 |  |  |  | 0 | 0
BI05 | VStop | Pressure 1{4} | P2-PS-S021-1-A1000 | 0.3 | 5675.0059 | 8192.207 | 1197.3 | 2.9688 | 1.4254 | 0.00024183 |  |  |  | 2.9688 | 1.4254
BI05 | VStop | Pressure 2{4} | P2-PS-S021-1-A1000 | 0.3 | 5675.0059 | 8192.207 | 1197.3 | 1.0821 | 1.0137 | 0.021518 |  |  |  | 1.0821 | 1.0137
BI05 | VStop | Pressure 3{4} | P2-PS-S021-1-A1000 | 0.3 | 5675.0059 | 8192.207 | 1197.3 | 0.172 | 0.33394 | 0.049845 |  |  |  | 0.172 | 0.33394
BI05 | VStop | S.A.M. 1 | P2-PS-S021-1-A1000 | 0.3 | 5675.0059 | 8192.207 | 1197.3 | 0 | 0 | 3.1979 |  |  |  | 0 | 0
BI05 | VStop | S.A.M. 2 | P2-PS-S021-1-A1000 | 0.3 | 5675.0059 | 8192.207 | 1197.3 | 0 | 0 | 0.27 |  |  |  | 0 | 0
BI05 | VStop | Thermal 1{4} | P2-PS-S021-1-A1000 | 0.3 | 5675.0059 | 8192.207 | 1197.3 | -11.9174 | 24.706 | -0.0056427 |  |  |  | -11.9174 | 24.706
BI05 | VStop | Thermal 2{4} | P2-PS-S021-1-A1000 | 0.3 | 5675.0059 | 8192.207 | 1197.3 | 17.8759 | -21.0215 | 0.12676 |  |  |  | 17.8759 | -21.0215
BI05 | VStop | Thermal 3{4} | P2-PS-S021-1-A1000 | 0.3 | 5675.0059 | 8192.207 | 1197.3 | 23.7986 | -13.9295 | 0.1154 |  |  |  | 23.7986 | -13.9295
BI05 | VStop | W(E/W) | P2-PS-S021-1-A1000 | 0.3 | 5675.0059 | 8192.207 | 1197.3 | -27.6792 | 0.70263 | 0.77054 |  |  |  | -27.6792 | 0.70263
BI05 | VStop | W(N/S) | P2-PS-S021-1-A1000 | 0.3 | 5675.0059 | 8192.207 | 1197.3 | 19.8169 | 13.0494 | -0.0091231 |  |  |  | 19.8169 | 13.0494
BI06 | Guide | E(DOWN) | P2-PS-G016-1-A1000 | 0.3 | 5675.0059 | 8195.9775 | 1197.3 | 0 | 0 | -2.2024 |  |  |  | 0 | 0
BI06 | Guide | E(E/W) | P2-PS-G016-1-A1000 | 0.3 | 5675.0059 | 8195.9775 | 1197.3 | 0 | 0 | 2.2486 |  |  |  | 0 | 0
BI06 | Guide | E(N/S) | P2-PS-G016-1-A1000 | 0.3 | 5675.0059 | 8195.9775 | 1197.3 | 0 | 0 | -2.3114 |  |  |  | 0 | 0
BI06 | Guide | E(UP) | P2-PS-G016-1-A1000 | 0.3 | 5675.0059 | 8195.9775 | 1197.3 | 0 | 0 | 2.2024 |  |  |  | 0 | 0
BI06 | Guide | Gravity{4} | P2-PS-G016-1-A1000 | 0.3 | 5675.0059 | 8195.9775 | 1197.3 | 0 | 0 | -31.4673 |  |  |  | 0 | 0
BI06 | Guide | Pressure 1{4} | P2-PS-G016-1-A1000 | 0.3 | 5675.0059 | 8195.9775 | 1197.3 | 0.11561 | 0.064502 | 0.042592 |  |  |  | 0.11561 | 0.064502
BI06 | Guide | Pressure 2{4} | P2-PS-G016-1-A1000 | 0.3 | 5675.0059 | 8195.9775 | 1197.3 | 0.32047 | 0.24703 | 0.043689 |  |  |  | 0.32047 | 0.24703
BI06 | Guide | Pressure 3{4} | P2-PS-G016-1-A1000 | 0.3 | 5675.0059 | 8195.9775 | 1197.3 | 7.1131 | -2.1259 | 0.050125 |  |  |  | 7.1131 | -2.1259
BI06 | Guide | S.A.M. 1 | P2-PS-G016-1-A1000 | 0.3 | 5675.0059 | 8195.9775 | 1197.3 | 28.5409 | 0 | 1.1991 |  |  |  | 28.5409 | 0
BI06 | Guide | S.A.M. 2 | P2-PS-G016-1-A1000 | 0.3 | 5675.0059 | 8195.9775 | 1197.3 | 0 | 0 | 0.032489 |  |  |  | 0 | 0
BI06 | Guide | Thermal 1{4} | P2-PS-G016-1-A1000 | 0.3 | 5675.0059 | 8195.9775 | 1197.3 | -1.7612 | 9.1711 | 0.1693 |  |  |  | -1.7612 | 9.1711
BI06 | Guide | Thermal 2{4} | P2-PS-G016-1-A1000 | 0.3 | 5675.0059 | 8195.9775 | 1197.3 | 5.0528 | -8.0403 | -0.1293 |  |  |  | 5.0528 | -8.0403
BI06 | Guide | Thermal 3{4} | P2-PS-G016-1-A1000 | 0.3 | 5675.0059 | 8195.9775 | 1197.3 | 38.7641 | -15.1224 | -0.33894 |  |  |  | 38.7641 | -15.1224
BI06 | Guide | W(E/W) | P2-PS-G016-1-A1000 | 0.3 | 5675.0059 | 8195.9775 | 1197.3 | 9.3292 | -0.10977 | 0.20696 |  |  |  | 9.3292 | -0.10977
BI06 | Guide | W(N/S) | P2-PS-G016-1-A1000 | 0.3 | 5675.0059 | 8195.9775 | 1197.3 | -0.30208 | 4.3146 | 0.15985 |  |  |  | -0.30208 | 4.3146
BI07 | Guide | E(DOWN) | P2-PS-G016-1-A1000 | 0.3 | 5675.0059 | 8199.2354 | 1197.3 | 0 | 0 | -3.9022 |  |  |  | 0 | 0
BI07 | Guide | E(E/W) | P2-PS-G016-1-A1000 | 0.3 | 5675.0059 | 8199.2354 | 1197.3 | 0 | 0 | -3.9187 |  |  |  | 0 | 0
BI07 | Guide | E(N/S) | P2-PS-G016-1-A1000 | 0.3 | 5675.0059 | 8199.2354 | 1197.3 | 0 | 0 | -4.0142 |  |  |  | 0 | 0
BI07 | Guide | E(UP) | P2-PS-G016-1-A1000 | 0.3 | 5675.0059 | 8199.2354 | 1197.3 | 0 | 0 | 3.9022 |  |  |  | 0 | 0
BI07 | Guide | Gravity{4} | P2-PS-G016-1-A1000 | 0.3 | 5675.0059 | 8199.2354 | 1197.3 | 0 | 0 | -55.7439 |  |  |  | 0 | 0
BI07 | Guide | Pressure 1{4} | P2-PS-G016-1-A1000 | 0.3 | 5675.0059 | 8199.2354 | 1197.3 | -0.31116 | 0.10152 | -0.014319 |  |  |  | -0.31116 | 0.10152
BI07 | Guide | Pressure 2{4} | P2-PS-G016-1-A1000 | 0.3 | 5675.0059 | 8199.2354 | 1197.3 | 0.43268 | 0.18021 | -0.014702 |  |  |  | 0.43268 | 0.18021
BI07 | Guide | Pressure 3{4} | P2-PS-G016-1-A1000 | 0.3 | 5675.0059 | 8199.2354 | 1197.3 | -0.71032 | -0.61559 | -0.016884 |  |  |  | -0.71032 | -0.61559
BI07 | Guide | S.A.M. 1 | P2-PS-G016-1-A1000 | 0.3 | 5675.0059 | 8199.2354 | 1197.3 | 39.7507 | 0 | 0.40523 |  |  |  | 39.7507 | 0
BI07 | Guide | S.A.M. 2 | P2-PS-G016-1-A1000 | 0.3 | 5675.0059 | 8199.2354 | 1197.3 | 0 | 0 | 0.011098 |  |  |  | 0 | 0
BI07 | Guide | Thermal 1{4} | P2-PS-G016-1-A1000 | 0.3 | 5675.0059 | 8199.2354 | 1197.3 | -0.45041 | 16.6311 | -0.056914 |  |  |  | -0.45041 | 16.6311
BI07 | Guide | Thermal 2{4} | P2-PS-G016-1-A1000 | 0.3 | 5675.0059 | 8199.2354 | 1197.3 | 5.3101 | -15.8778 | 0.043389 |  |  |  | 5.3101 | -15.8778
BI07 | Guide | Thermal 3{4} | P2-PS-G016-1-A1000 | 0.3 | 5675.0059 | 8199.2354 | 1197.3 | 10.3381 | -13.0223 | 0.11388 |  |  |  | 10.3381 | -13.0223
BI07 | Guide | W(E/W) | P2-PS-G016-1-A1000 | 0.3 | 5675.0059 | 8199.2354 | 1197.3 | 15.8238 | 0.15726 | -0.072274 |  |  |  | 15.8238 | 0.15726
BI07 | Guide | W(N/S) | P2-PS-G016-1-A1000 | 0.3 | 5675.0059 | 8199.2354 | 1197.3 | -0.79426 | 7.6367 | -0.77414 |  |  |  | -0.79426 | 7.6367
BR01 | Guide | E(DOWN) | P2-PS-G016-1-A1000HD | 0.3 | 5676.2129 | 8201.7021 | 1197.3011 | 0 | 0 | -9.8576 |  |  |  | 0 | 0
BR01 | Guide | E(E/W) | P2-PS-G016-1-A1000HD | 0.3 | 5676.2129 | 8201.7021 | 1197.3011 | -76.0299 | 0 | 12.7739 |  |  |  | -76.0299 | 0
BR01 | Guide | E(N/S) | P2-PS-G016-1-A1000HD | 0.3 | 5676.2129 | 8201.7021 | 1197.3011 | 0 | 0 | 54.4983 |  |  |  | 0 | 0
BR01 | Guide | E(UP) | P2-PS-G016-1-A1000HD | 0.3 | 5676.2129 | 8201.7021 | 1197.3011 | 0 | 0 | 9.8621 |  |  |  | 0 | 0
BR01 | Guide | Gravity{4} | P2-PS-G016-1-A1000HD | 0.3 | 5676.2129 | 8201.7021 | 1197.3011 | 0 | 0 | -140.9076 |  |  |  | 0 | 0
BR01 | Guide | Pressure 1{4} | P2-PS-G016-1-A1000HD | 0.3 | 5676.2129 | 8201.7021 | 1197.3011 | -0.20038 | -8.8432 | 11.8246 |  |  |  | -0.20038 | -8.8432
BR01 | Guide | Pressure 2{4} | P2-PS-G016-1-A1000HD | 0.3 | 5676.2129 | 8201.7021 | 1197.3011 | -1.8432 | 10.4722 | 6.993 |  |  |  | -1.8432 | 10.4722
BR01 | Guide | Pressure 3{4} | P2-PS-G016-1-A1000HD | 0.3 | 5676.2129 | 8201.7021 | 1197.3011 | 0 | 0 | 0 |  |  |  | 0 | 0
BR01 | Guide | S.A.M. 1 | P2-PS-G016-1-A1000HD | 0.3 | 5676.2129 | 8201.7021 | 1197.3011 | 279.3889 | 0 | 27.7575 |  |  |  | 279.3889 | 0
BR01 | Guide | S.A.M. 2 | P2-PS-G016-1-A1000HD | 0.3 | 5676.2129 | 8201.7021 | 1197.3011 | 0 | 0 | 30.7463 |  |  |  | 0 | 0
BR01 | Guide | Thermal 1{4} | P2-PS-G016-1-A1000HD | 0.3 | 5676.2129 | 8201.7021 | 1197.3011 | 1.1904 | 2.6135 | -25.9839 |  |  |  | 1.1904 | 2.6135
BR01 | Guide | Thermal 2{4} | P2-PS-G016-1-A1000HD | 0.3 | 5676.2129 | 8201.7021 | 1197.3011 | -3.4901 | -1.9044 | 71.8575 |  |  |  | -3.4901 | -1.9044
BR01 | Guide | Thermal 3{4} | P2-PS-G016-1-A1000HD | 0.3 | 5676.2129 | 8201.7021 | 1197.3011 | 0 | 0 | 140.9076 |  |  |  | 0 | 0
BR01 | Guide | W(E/W) | P2-PS-G016-1-A1000HD | 0.3 | 5676.2129 | 8201.7021 | 1197.3011 | -90.6208 | -9.6634 | -2.616 |  |  |  | -90.6208 | -9.6634
BR01 | Guide | W(N/S) | P2-PS-G016-1-A1000HD | 0.3 | 5676.2129 | 8201.7021 | 1197.3011 | -0.28271 | -33.1785 | -43.3441 |  |  |  | -0.28271 | -33.1785
BZ01 | Anchor | E(DOWN) | P2-PS-A010-1-A3000HD | 0 | 5675.0054 | 8204.1709 | 1197.3 | 0.010411 | 0.1866 | -5.1426 |  |  |  | 0.010411 | 0.1866
BZ01 | Anchor | E(E/W) | P2-PS-A010-1-A3000HD | 0 | 5675.0054 | 8204.1709 | 1197.3 | 78.2466 | 14.2151 | -5.1435 |  |  |  | 78.2466 | 14.2151
BZ01 | Anchor | E(N/S) | P2-PS-A010-1-A3000HD | 0 | 5675.0054 | 8204.1709 | 1197.3 | -15.6915 | -244.2958 | 5.1439 |  |  |  | -15.6915 | -244.2958
BZ01 | Anchor | E(UP) | P2-PS-A010-1-A3000HD | 0 | 5675.0054 | 8204.1709 | 1197.3 | -0.010349 | -0.18571 | 5.1426 |  |  |  | -0.010349 | -0.18571
BZ01 | Anchor | Gravity{4} | P2-PS-A010-1-A3000HD | 0 | 5675.0054 | 8204.1709 | 1197.3 | 0.14684 | 2.5211 | -73.4658 |  |  |  | 0.14684 | 2.5211
BZ01 | Anchor | Pressure 1{4} | P2-PS-A010-1-A3000HD | 0 | 5675.0054 | 8204.1709 | 1197.3 | -0.1557 | -3.2552 | -0.00095839 |  |  |  | -0.1557 | -3.2552
BZ01 | Anchor | Pressure 2{4} | P2-PS-A010-1-A3000HD | 0 | 5675.0054 | 8204.1709 | 1197.3 | 0.09873 | -2.2401 | -0.00097695 |  |  |  | 0.09873 | -2.2401
BZ01 | Anchor | Pressure 3{4} | P2-PS-A010-1-A3000HD | 0 | 5675.0054 | 8204.1709 | 1197.3 | -1.0219 | 4.0063 | -0.0011136 |  |  |  | -1.0219 | 4.0063
BZ01 | Anchor | S.A.M. 1 | P2-PS-A010-1-A3000HD | 0 | 5675.0054 | 8204.1709 | 1197.3 | 191.876 | 40.7672 | 0.026062 |  |  |  | 191.876 | 40.7672
BZ01 | Anchor | S.A.M. 2 | P2-PS-A010-1-A3000HD | 0 | 5675.0054 | 8204.1709 | 1197.3 | 34.8648 | 229.7936 | 0.00065322 |  |  |  | 34.8648 | 229.7936
BZ01 | Anchor | Thermal 1{4} | P2-PS-A010-1-A3000HD | 0 | 5675.0054 | 8204.1709 | 1197.3 | 0.60702 | 24.9106 | -0.0038114 |  |  |  | 0.60702 | 24.9106
BZ01 | Anchor | Thermal 2{4} | P2-PS-A010-1-A3000HD | 0 | 5675.0054 | 8204.1709 | 1197.3 | -1.3851 | -37.1457 | 0.0029463 |  |  |  | -1.3851 | -37.1457
BZ01 | Anchor | Thermal 3{4} | P2-PS-A010-1-A3000HD | 0 | 5675.0054 | 8204.1709 | 1197.3 | -13.3519 | -74.1231 | 0.0076607 |  |  |  | -13.3519 | -74.1231
BZ01 | Anchor | W(E/W) | P2-PS-A010-1-A3000HD | 0 | 5675.0054 | 8204.1709 | 1197.3 | 128.7717 | 21.3533 | -0.0030822 |  |  |  | 128.7717 | 21.3533
BZ01 | Anchor | W(N/S) | P2-PS-A010-1-A3000HD | 0 | 5675.0054 | 8204.1709 | 1197.3 | -0.19549 | 25.6385 | -0.032014 |  |  |  | -0.19549 | 25.6385
BZ04 | VStop | E(DOWN) | P2-PS-S021-1-A1000 | 0.3 | 5675.0054 | 8201.7002 | 1197.3 | 0 | 0 | -2.4643 |  |  |  | 0 | 0
BZ04 | VStop | E(E/W) | P2-PS-S021-1-A1000 | 0.3 | 5675.0054 | 8201.7002 | 1197.3 | 0 | 0 | 2.4697 |  |  |  | 0 | 0
BZ04 | VStop | E(N/S) | P2-PS-S021-1-A1000 | 0.3 | 5675.0054 | 8201.7002 | 1197.3 | 0 | 0 | -2.5456 |  |  |  | 0 | 0
BZ04 | VStop | E(UP) | P2-PS-S021-1-A1000 | 0.3 | 5675.0054 | 8201.7002 | 1197.3 | 0 | 0 | 2.4643 |  |  |  | 0 | 0
BZ04 | VStop | Gravity{4} | P2-PS-S021-1-A1000 | 0.3 | 5675.0054 | 8201.7002 | 1197.3 | 0 | 0 | -35.2049 |  |  |  | 0 | 0
BZ04 | VStop | Pressure 1{4} | P2-PS-S021-1-A1000 | 0.3 | 5675.0054 | 8201.7002 | 1197.3 | -0.19996 | 0.076421 | 0.0047825 |  |  |  | -0.19996 | 0.076421
BZ04 | VStop | Pressure 2{4} | P2-PS-S021-1-A1000 | 0.3 | 5675.0054 | 8201.7002 | 1197.3 | 0.19333 | 0.055917 | 0.0049184 |  |  |  | 0.19333 | 0.055917
BZ04 | VStop | Pressure 3{4} | P2-PS-S021-1-A1000 | 0.3 | 5675.0054 | 8201.7002 | 1197.3 | -1.3727 | -0.18432 | 0.0056579 |  |  |  | -1.3727 | -0.18432
BZ04 | VStop | S.A.M. 1 | P2-PS-S021-1-A1000 | 0.3 | 5675.0054 | 8201.7002 | 1197.3 | 0 | 0 | 0.13654 |  |  |  | 0 | 0
BZ04 | VStop | S.A.M. 2 | P2-PS-S021-1-A1000 | 0.3 | 5675.0054 | 8201.7002 | 1197.3 | 0 | 0 | 0.0038079 |  |  |  | 0 | 0
BZ04 | VStop | Thermal 1{4} | P2-PS-S021-1-A1000 | 0.3 | 5675.0054 | 8201.7002 | 1197.3 | 0.21142 | 10.4813 | 0.019006 |  |  |  | 0.21142 | 10.4813
BZ04 | VStop | Thermal 2{4} | P2-PS-S021-1-A1000 | 0.3 | 5675.0054 | 8201.7002 | 1197.3 | 1.8224 | -10.4264 | -0.014444 |  |  |  | 1.8224 | -10.4264
BZ04 | VStop | Thermal 3{4} | P2-PS-S021-1-A1000 | 0.3 | 5675.0054 | 8201.7002 | 1197.3 | 1.8118 | -10.3777 | -0.03799 |  |  |  | 1.8118 | -10.3777
BZ04 | VStop | W(E/W) | P2-PS-S021-1-A1000 | 0.3 | 5675.0054 | 8201.7002 | 1197.3 | 9.8076 | -0.086406 | 0.025614 |  |  |  | 9.8076 | -0.086406
BZ04 | VStop | W(N/S) | P2-PS-S021-1-A1000 | 0.3 | 5675.0054 | 8201.7002 | 1197.3 | 0.089466 | -2.8359 | 0.67548 |  |  |  | 0.089466 | -2.8359
CA01 | VStop | E(DOWN) | P2-PS-S021-1-A1000 | 0.3 | 5676.2129 | 8204.1689 | 1197.3011 | 0 | 0 | -2.4516 |  |  |  | 0 | 0
CA01 | VStop | E(E/W) | P2-PS-S021-1-A1000 | 0.3 | 5676.2129 | 8204.1689 | 1197.3011 | 0 | 0 | -3.4706 |  |  |  | 0 | 0
CA01 | VStop | E(N/S) | P2-PS-S021-1-A1000 | 0.3 | 5676.2129 | 8204.1689 | 1197.3011 | 0 | 0 | -15.1825 |  |  |  | 0 | 0
CA01 | VStop | E(UP) | P2-PS-S021-1-A1000 | 0.3 | 5676.2129 | 8204.1689 | 1197.3011 | 0 | 0 | 2.4501 |  |  |  | 0 | 0
CA01 | VStop | Gravity{4} | P2-PS-S021-1-A1000 | 0.3 | 5676.2129 | 8204.1689 | 1197.3011 | 0 | 0 | -34.992 |  |  |  | 0 | 0
CA01 | VStop | Pressure 1{4} | P2-PS-S021-1-A1000 | 0.3 | 5676.2129 | 8204.1689 | 1197.3011 | 0.012458 | -0.16747 | -4.174 |  |  |  | 0.012458 | -0.16747
CA01 | VStop | Pressure 2{4} | P2-PS-S021-1-A1000 | 0.3 | 5676.2129 | 8204.1689 | 1197.3011 | 0.38768 | -2.9028 | -3.7281 |  |  |  | 0.38768 | -2.9028
CA01 | VStop | Pressure 3{4} | P2-PS-S021-1-A1000 | 0.3 | 5676.2129 | 8204.1689 | 1197.3011 | 0 | 0 | 0 |  |  |  | 0 | 0
CA01 | VStop | S.A.M. 1 | P2-PS-S021-1-A1000 | 0.3 | 5676.2129 | 8204.1689 | 1197.3011 | 0 | 0 | 9.9177 |  |  |  | 0 | 0
CA01 | VStop | S.A.M. 2 | P2-PS-S021-1-A1000 | 0.3 | 5676.2129 | 8204.1689 | 1197.3011 | 0 | 0 | 34.992 |  |  |  | 0 | 0
CA01 | VStop | Thermal 1{4} | P2-PS-S021-1-A1000 | 0.3 | 5676.2129 | 8204.1689 | 1197.3011 | -0.098906 | -9.6107 | 7.0278 |  |  |  | -0.098906 | -9.6107
CA01 | VStop | Thermal 2{4} | P2-PS-S021-1-A1000 | 0.3 | 5676.2129 | 8204.1689 | 1197.3011 | -0.44752 | 24.8665 | -34.4872 |  |  |  | -0.44752 | 24.8665
CA01 | VStop | Thermal 3{4} | P2-PS-S021-1-A1000 | 0.3 | 5676.2129 | 8204.1689 | 1197.3011 | 0 | 0 | 34.992 |  |  |  | 0 | 0
CA01 | VStop | W(E/W) | P2-PS-S021-1-A1000 | 0.3 | 5676.2129 | 8204.1689 | 1197.3011 | 12.0898 | -0.10807 | 0.89543 |  |  |  | 12.0898 | -0.10807
CA01 | VStop | W(N/S) | P2-PS-S021-1-A1000 | 0.3 | 5676.2129 | 8204.1689 | 1197.3011 | 0.010863 | 6.8894 | 15.7061 |  |  |  | 0.010863 | 6.8894
CC01 | Guide | E(DOWN) | P2-PS-G016-1-A1000HD | 0.3 | 5676.2129 | 8196.0215 | 1197.3011 | 0 | 0 | -11.4282 |  |  |  | 0 | 0
CC01 | Guide | E(E/W) | P2-PS-G016-1-A1000HD | 0.3 | 5676.2129 | 8196.0215 | 1197.3011 | 0 | 0 | -13.9586 |  |  |  | 0 | 0
CC01 | Guide | E(N/S) | P2-PS-G016-1-A1000HD | 0.3 | 5676.2129 | 8196.0215 | 1197.3011 | 0 | 0 | -38.4642 |  |  |  | 0 | 0
CC01 | Guide | E(UP) | P2-PS-G016-1-A1000HD | 0.3 | 5676.2129 | 8196.0215 | 1197.3011 | 0 | 0 | 11.4252 |  |  |  | 0 | 0
CC01 | Guide | Gravity{4} | P2-PS-G016-1-A1000HD | 0.3 | 5676.2129 | 8196.0215 | 1197.3011 | 0 | 0 | -163.0485 |  |  |  | 0 | 0
CC01 | Guide | Pressure 1{4} | P2-PS-G016-1-A1000HD | 0.3 | 5676.2129 | 8196.0215 | 1197.3011 | 0.0076037 | 4.0092 | 0.38708 |  |  |  | 0.0076037 | 4.0092
CC01 | Guide | Pressure 2{4} | P2-PS-G016-1-A1000HD | 0.3 | 5676.2129 | 8196.0215 | 1197.3011 | 0.89891 | -4.7781 | 4.8057 |  |  |  | 0.89891 | -4.7781
CC01 | Guide | Pressure 3{4} | P2-PS-G016-1-A1000HD | 0.3 | 5676.2129 | 8196.0215 | 1197.3011 | 0 | 0 | 0 |  |  |  | 0 | 0
CC01 | Guide | S.A.M. 1 | P2-PS-G016-1-A1000HD | 0.3 | 5676.2129 | 8196.0215 | 1197.3011 | 0 | 0 | 35.9781 |  |  |  | 0 | 0
CC01 | Guide | S.A.M. 2 | P2-PS-G016-1-A1000HD | 0.3 | 5676.2129 | 8196.0215 | 1197.3011 | 30.4328 | 0 | 26.4842 |  |  |  | 30.4328 | 0
CC01 | Guide | Thermal 1{4} | P2-PS-G016-1-A1000HD | 0.3 | 5676.2129 | 8196.0215 | 1197.3011 | -0.87007 | 45.6912 | -5.6512 |  |  |  | -0.87007 | 45.6912
CC01 | Guide | Thermal 2{4} | P2-PS-G016-1-A1000HD | 0.3 | 5676.2129 | 8196.0215 | 1197.3011 | 5.5763 | -29.1127 | 43.2912 |  |  |  | 5.5763 | -29.1127
CC01 | Guide | Thermal 3{4} | P2-PS-G016-1-A1000HD | 0.3 | 5676.2129 | 8196.0215 | 1197.3011 | 0 | 0 | 163.0485 |  |  |  | 0 | 0
CC01 | Guide | W(E/W) | P2-PS-G016-1-A1000HD | 0.3 | 5676.2129 | 8196.0215 | 1197.3011 | 47.7514 | -1.0996 | -5.0779 |  |  |  | 47.7514 | -1.0996
CC01 | Guide | W(N/S) | P2-PS-G016-1-A1000HD | 0.3 | 5676.2129 | 8196.0215 | 1197.3011 | 1.7196 | 31.0494 | 34.3428 |  |  |  | 1.7196 | 31.0494
CC02 | Guide | E(DOWN) | P2-PS-G016-1-A1000HD | 0.3 | 5676.2129 | 8192.2715 | 1197.3011 | 0 | 0 | -4.3438 |  |  |  | 0 | 0
CC02 | Guide | E(E/W) | P2-PS-G016-1-A1000HD | 0.3 | 5676.2129 | 8192.2715 | 1197.3011 | 0 | 0 | 5.5077 |  |  |  | 0 | 0
CC02 | Guide | E(N/S) | P2-PS-G016-1-A1000HD | 0.3 | 5676.2129 | 8192.2715 | 1197.3011 | 0 | 0 | -5.571 |  |  |  | 0 | 0
CC02 | Guide | E(UP) | P2-PS-G016-1-A1000HD | 0.3 | 5676.2129 | 8192.2715 | 1197.3011 | 0 | 0 | 4.3443 |  |  |  | 0 | 0
CC02 | Guide | Gravity{4} | P2-PS-G016-1-A1000HD | 0.3 | 5676.2129 | 8192.2715 | 1197.3011 | 0 | 0 | -62.2678 |  |  |  | 0 | 0
CC02 | Guide | Pressure 1{4} | P2-PS-G016-1-A1000HD | 0.3 | 5676.2129 | 8192.2715 | 1197.3011 | -0.69115 | 1.0827 | -1.1033 |  |  |  | -0.69115 | 1.0827
CC02 | Guide | Pressure 2{4} | P2-PS-G016-1-A1000HD | 0.3 | 5676.2129 | 8192.2715 | 1197.3011 | 2.6058 | -1.803 | -1.2328 |  |  |  | 2.6058 | -1.803
CC02 | Guide | Pressure 3{4} | P2-PS-G016-1-A1000HD | 0.3 | 5676.2129 | 8192.2715 | 1197.3011 | 7.2283 | -1.1994 | 2.8954 |  |  |  | 7.2283 | -1.1994
CC02 | Guide | S.A.M. 1 | P2-PS-G016-1-A1000HD | 0.3 | 5676.2129 | 8192.2715 | 1197.3011 | 0 | 0 | 33.299 |  |  |  | 0 | 0
CC02 | Guide | S.A.M. 2 | P2-PS-G016-1-A1000HD | 0.3 | 5676.2129 | 8192.2715 | 1197.3011 | 0 | 0 | 8.6364 |  |  |  | 0 | 0
CC02 | Guide | Thermal 1{4} | P2-PS-G016-1-A1000HD | 0.3 | 5676.2129 | 8192.2715 | 1197.3011 | -5.4548 | 15.5672 | 3.7662 |  |  |  | -5.4548 | 15.5672
CC02 | Guide | Thermal 2{4} | P2-PS-G016-1-A1000HD | 0.3 | 5676.2129 | 8192.2715 | 1197.3011 | 9.6834 | -17.6372 | -13.1536 |  |  |  | 9.6834 | -17.6372
CC02 | Guide | Thermal 3{4} | P2-PS-G016-1-A1000HD | 0.3 | 5676.2129 | 8192.2715 | 1197.3011 | 33.4789 | -15.6754 | -49.9222 |  |  |  | 33.4789 | -15.6754
CC02 | Guide | W(E/W) | P2-PS-G016-1-A1000HD | 0.3 | 5676.2129 | 8192.2715 | 1197.3011 | -18.1068 | 0.635 | 3.8216 |  |  |  | -18.1068 | 0.635
CC02 | Guide | W(N/S) | P2-PS-G016-1-A1000HD | 0.3 | 5676.2129 | 8192.2715 | 1197.3011 | -0.89738 | -11.7166 | -2.104 |  |  |  | -0.89738 | -11.7166
CC04 | Guide | E(DOWN) | P2-PS-G016-1-A1000HD | 0.3 | 5673.7129 | 8186.5415 | 1197.3011 | 0 | 0 | -12.2574 |  |  |  | 0 | 0
CC04 | Guide | E(E/W) | P2-PS-G016-1-A1000HD | 0.3 | 5673.7129 | 8186.5415 | 1197.3011 | 0 | 0 | 12.4333 |  |  |  | 0 | 0
CC04 | Guide | E(N/S) | P2-PS-G016-1-A1000HD | 0.3 | 5673.7129 | 8186.5415 | 1197.3011 | 0 | 46.5243 | 12.3861 |  |  |  | 0 | 46.5243
CC04 | Guide | E(UP) | P2-PS-G016-1-A1000HD | 0.3 | 5673.7129 | 8186.5415 | 1197.3011 | 0 | 0 | 12.2574 |  |  |  | 0 | 0
CC04 | Guide | Gravity{4} | P2-PS-G016-1-A1000HD | 0.3 | 5673.7129 | 8186.5415 | 1197.3011 | 0 | 0 | -175.1383 |  |  |  | 0 | 0
CC04 | Guide | Pressure 1{4} | P2-PS-G016-1-A1000HD | 0.3 | 5673.7129 | 8186.5415 | 1197.3011 | 12.3883 | 3.8646 | -0.065486 |  |  |  | 12.3883 | 3.8646
CC04 | Guide | Pressure 2{4} | P2-PS-G016-1-A1000HD | 0.3 | 5673.7129 | 8186.5415 | 1197.3011 | 5.7527 | 1.833 | -0.021195 |  |  |  | 5.7527 | 1.833
CC04 | Guide | Pressure 3{4} | P2-PS-G016-1-A1000HD | 0.3 | 5673.7129 | 8186.5415 | 1197.3011 | 3.9268 | -10.4139 | -0.72115 |  |  |  | 3.9268 | -10.4139
CC04 | Guide | S.A.M. 1 | P2-PS-G016-1-A1000HD | 0.3 | 5673.7129 | 8186.5415 | 1197.3011 | 0 | 0 | 3.5445 |  |  |  | 0 | 0
CC04 | Guide | S.A.M. 2 | P2-PS-G016-1-A1000HD | 0.3 | 5673.7129 | 8186.5415 | 1197.3011 | 0 | 351.3763 | 1.902 |  |  |  | 0 | 351.3763
CC04 | Guide | Thermal 1{4} | P2-PS-G016-1-A1000HD | 0.3 | 5673.7129 | 8186.5415 | 1197.3011 | -12.972 | 44.8478 | -0.98004 |  |  |  | -12.972 | 44.8478
CC04 | Guide | Thermal 2{4} | P2-PS-G016-1-A1000HD | 0.3 | 5673.7129 | 8186.5415 | 1197.3011 | 28.4125 | -40.9731 | 1.973 |  |  |  | 28.4125 | -40.9731
CC04 | Guide | Thermal 3{4} | P2-PS-G016-1-A1000HD | 0.3 | 5673.7129 | 8186.5415 | 1197.3011 | 66.2975 | -101.6426 | 2.287 |  |  |  | 66.2975 | -101.6426
CC04 | Guide | W(E/W) | P2-PS-G016-1-A1000HD | 0.3 | 5673.7129 | 8186.5415 | 1197.3011 | -42.9021 | 22.5865 | 0.56196 |  |  |  | -42.9021 | 22.5865
CC04 | Guide | W(N/S) | P2-PS-G016-1-A1000HD | 0.3 | 5673.7129 | 8186.5415 | 1197.3011 | -26.2209 | -39.7445 | -0.73507 |  |  |  | -26.2209 | -39.7445
K01 | Guide | E(DOWN) | P4-PS-G030-2 | 0.3 | 5663.709 | 8192.416 | 1197.3 | 0 | 0 | -4.9429 |  |  |  | 0 | 0
K01 | Guide | E(E/W) | P4-PS-G030-2 | 0.3 | 5663.709 | 8192.416 | 1197.3 | -54.3918 | 0 | -12.1204 |  |  |  | -54.3918 | 0
K01 | Guide | E(N/S) | P4-PS-G030-2 | 0.3 | 5663.709 | 8192.416 | 1197.3 | 0 | 0 | -7.1498 |  |  |  | 0 | 0
K01 | Guide | E(UP) | P4-PS-G030-2 | 0.3 | 5663.709 | 8192.416 | 1197.3 | 0 | 0 | 4.9429 |  |  |  | 0 | 0
K01 | Guide | Gravity{4} | P4-PS-G030-2 | 0.3 | 5663.709 | 8192.416 | 1197.3 | 0 | 0 | -70.7049 |  |  |  | 0 | 0
K01 | Guide | Pressure 1{4} | P4-PS-G030-2 | 0.3 | 5663.709 | 8192.416 | 1197.3 | -4.7323 | 6.2573 | -79.1052 |  |  |  | -4.7323 | 6.2573
K01 | Guide | Pressure 2{4} | P4-PS-G030-2 | 0.3 | 5663.709 | 8192.416 | 1197.3 | -18.9589 | -5.0159 | -78.0729 |  |  |  | -18.9589 | -5.0159
K01 | Guide | Pressure 3{4} | P4-PS-G030-2 | 0.3 | 5663.709 | 8192.416 | 1197.3 | -9.8256 | -2.3515 | -77.9191 |  |  |  | -9.8256 | -2.3515
K01 | Guide | S.A.M. 1 | P4-PS-G030-2 | 0.3 | 5663.709 | 8192.416 | 1197.3 | 4.2836 | 0 | 10.0876 |  |  |  | 4.2836 | 0
K01 | Guide | S.A.M. 2 | P4-PS-G030-2 | 0.3 | 5663.709 | 8192.416 | 1197.3 | 0.52065 | 0 | 0.98621 |  |  |  | 0.52065 | 0
K01 | Guide | Thermal 1{4} | P4-PS-G030-2 | 0.3 | 5663.709 | 8192.416 | 1197.3 | 1.2816 | -4.7457 | -0.12847 |  |  |  | 1.2816 | -4.7457
K01 | Guide | Thermal 2{4} | P4-PS-G030-2 | 0.3 | 5663.709 | 8192.416 | 1197.3 | -5.3411 | 7.5567 | 0.38378 |  |  |  | -5.3411 | 7.5567
K01 | Guide | Thermal 3{4} | P4-PS-G030-2 | 0.3 | 5663.709 | 8192.416 | 1197.3 | -21.5968 | 2.4088 | -0.44024 |  |  |  | -21.5968 | 2.4088
K01 | Guide | W(E/W) | P4-PS-G030-2 | 0.3 | 5663.709 | 8192.416 | 1197.3 | 22.1406 | -2.6968 | -1.4012 |  |  |  | 22.1406 | -2.6968
K01 | Guide | W(N/S) | P4-PS-G030-2 | 0.3 | 5663.709 | 8192.416 | 1197.3 | 4.3709 | -23.0649 | -6.3476 |  |  |  | 4.3709 | -23.0649
K09 | Guide | E(DOWN) | P2-PS-G016-1-A1000 | 0.3 | 5665.4351 | 8193.3984 | 1195.308 | 0 | 0 | -3.8456 |  |  |  | 0 | 0
K09 | Guide | E(E/W) | P2-PS-G016-1-A1000 | 0.3 | 5665.4351 | 8193.3984 | 1195.308 | 0 | 0 | 13.6981 |  |  |  | 0 | 0
K09 | Guide | E(N/S) | P2-PS-G016-1-A1000 | 0.3 | 5665.4351 | 8193.3984 | 1195.308 | 0 | -11.1089 | 5.6133 |  |  |  | 0 | -11.1089
K09 | Guide | E(UP) | P2-PS-G016-1-A1000 | 0.3 | 5665.4351 | 8193.3984 | 1195.308 | 0 | 0 | 3.8456 |  |  |  | 0 | 0
K09 | Guide | Gravity{4} | P2-PS-G016-1-A1000 | 0.3 | 5665.4351 | 8193.3984 | 1195.308 | 0 | 0 | -55.1253 |  |  |  | 0 | 0
K09 | Guide | Pressure 1{4} | P2-PS-G016-1-A1000 | 0.3 | 5665.4351 | 8193.3984 | 1195.308 | -12.7883 | -1.2653 | 162.2485 |  |  |  | -12.7883 | -1.2653
K09 | Guide | Pressure 2{4} | P2-PS-G016-1-A1000 | 0.3 | 5665.4351 | 8193.3984 | 1195.308 | -11.794 | -1.9524 | 162.0684 |  |  |  | -11.794 | -1.9524
K09 | Guide | Pressure 3{4} | P2-PS-G016-1-A1000 | 0.3 | 5665.4351 | 8193.3984 | 1195.308 | -10.7892 | -1.176 | 160.9516 |  |  |  | -10.7892 | -1.176
K09 | Guide | S.A.M. 1 | P2-PS-G016-1-A1000 | 0.3 | 5665.4351 | 8193.3984 | 1195.308 | 0 | 0 | 2.2085 |  |  |  | 0 | 0
K09 | Guide | S.A.M. 2 | P2-PS-G016-1-A1000 | 0.3 | 5665.4351 | 8193.3984 | 1195.308 | 0 | 10.5002 | 2.1346 |  |  |  | 0 | 10.5002
K09 | Guide | Thermal 1{4} | P2-PS-G016-1-A1000 | 0.3 | 5665.4351 | 8193.3984 | 1195.308 | -0.2692 | -0.14483 | -1.5267 |  |  |  | -0.2692 | -0.14483
K09 | Guide | Thermal 2{4} | P2-PS-G016-1-A1000 | 0.3 | 5665.4351 | 8193.3984 | 1195.308 | 0.78058 | 0.43864 | 4.6042 |  |  |  | 0.78058 | 0.43864
K09 | Guide | Thermal 3{4} | P2-PS-G016-1-A1000 | 0.3 | 5665.4351 | 8193.3984 | 1195.308 | 1.7165 | 2.8364 | 27.8144 |  |  |  | 1.7165 | 2.8364
K09 | Guide | W(E/W) | P2-PS-G016-1-A1000 | 0.3 | 5665.4351 | 8193.3984 | 1195.308 | -16.7888 | -1.8883 | 5.2039 |  |  |  | -16.7888 | -1.8883
K09 | Guide | W(N/S) | P2-PS-G016-1-A1000 | 0.3 | 5665.4351 | 8193.3984 | 1195.308 | -1.5226 | -35.39 | 5.992 |  |  |  | -1.5226 | -35.39
R02 | Guide | E(DOWN) | P2-PS-G016-1-A1000 | 0.3 | 5676.2129 | 8198.2695 | 1194.1761 | 0 | 0 | 0 |  |  |  | 0 | 0
R02 | Guide | E(E/W) | P2-PS-G016-1-A1000 | 0.3 | 5676.2129 | 8198.2695 | 1194.1761 | 40.5333 | 0 | 0 |  |  |  | 40.5333 | 0
R02 | Guide | E(N/S) | P2-PS-G016-1-A1000 | 0.3 | 5676.2129 | 8198.2695 | 1194.1761 | 0 | 75.7541 | 0.12162 |  |  |  | 0 | 75.7541
R02 | Guide | E(UP) | P2-PS-G016-1-A1000 | 0.3 | 5676.2129 | 8198.2695 | 1194.1761 | 0 | 0 | 0 |  |  |  | 0 | 0
R02 | Guide | Gravity{4} | P2-PS-G016-1-A1000 | 0.3 | 5676.2129 | 8198.2695 | 1194.1761 | 0 | 0 | 0 |  |  |  | 0 | 0
R02 | Guide | Pressure 1{4} | P2-PS-G016-1-A1000 | 0.3 | 5676.2129 | 8198.2695 | 1194.1761 | 0 | 0 | 0 |  |  |  | 0 | 0
R02 | Guide | Pressure 2{4} | P2-PS-G016-1-A1000 | 0.3 | 5676.2129 | 8198.2695 | 1194.1761 | 0 | 0 | 0 |  |  |  | 0 | 0
R02 | Guide | Pressure 3{4} | P2-PS-G016-1-A1000 | 0.3 | 5676.2129 | 8198.2695 | 1194.1761 | -2.3697 | 13.3004 | 7.7536 |  |  |  | -2.3697 | 13.3004
R02 | Guide | S.A.M. 1 | P2-PS-G016-1-A1000 | 0.3 | 5676.2129 | 8198.2695 | 1194.1761 | 119.3045 | 0 | 0 |  |  |  | 119.3045 | 0
R02 | Guide | S.A.M. 2 | P2-PS-G016-1-A1000 | 0.3 | 5676.2129 | 8198.2695 | 1194.1761 | 0 | 0 | 0 |  |  |  | 0 | 0
R02 | Guide | Thermal 1{4} | P2-PS-G016-1-A1000 | 0.3 | 5676.2129 | 8198.2695 | 1194.1761 | 0 | 0 | 0 |  |  |  | 0 | 0
R02 | Guide | Thermal 2{4} | P2-PS-G016-1-A1000 | 0.3 | 5676.2129 | 8198.2695 | 1194.1761 | 0 | 0 | 0 |  |  |  | 0 | 0
R02 | Guide | Thermal 3{4} | P2-PS-G016-1-A1000 | 0.3 | 5676.2129 | 8198.2695 | 1194.1761 | 2.6863 | 51.5008 | 11.7399 |  |  |  | 2.6863 | 51.5008
R02 | Guide | W(E/W) | P2-PS-G016-1-A1000 | 0.3 | 5676.2129 | 8198.2695 | 1194.1761 | 76.7928 | -3.9949 | 0.93637 |  |  |  | 76.7928 | -3.9949
R02 | Guide | W(N/S) | P2-PS-G016-1-A1000 | 0.3 | 5676.2129 | 8198.2695 | 1194.1761 | 0 | 0 | 0 |  |  |  | 0 | 0
T01 | Guide | E(DOWN) | P2-PS-G016-1-A1000HD | 0.3 | 5676.2124 | 8216.3242 | 1190.142 | 0 | 0 | -8.9237 |  |  |  | 0 | 0
T01 | Guide | E(E/W) | P2-PS-G016-1-A1000HD | 0.3 | 5676.2124 | 8216.3242 | 1190.142 | 0 | 0 | -14.6666 |  |  |  | 0 | 0
T01 | Guide | E(N/S) | P2-PS-G016-1-A1000HD | 0.3 | 5676.2124 | 8216.3242 | 1190.142 | 0 | 0 | -200.6116 |  |  |  | 0 | 0
T01 | Guide | E(UP) | P2-PS-G016-1-A1000HD | 0.3 | 5676.2124 | 8216.3242 | 1190.142 | 0 | 0 | 8.9181 |  |  |  | 0 | 0
T01 | Guide | Gravity{4} | P2-PS-G016-1-A1000HD | 0.3 | 5676.2124 | 8216.3242 | 1190.142 | 0 | 0 | -128.0192 |  |  |  | 0 | 0
T01 | Guide | Pressure 1{4} | P2-PS-G016-1-A1000HD | 0.3 | 5676.2124 | 8216.3242 | 1190.142 | -0.030044 | 0.84698 | -3.5213 |  |  |  | -0.030044 | 0.84698
T01 | Guide | Pressure 2{4} | P2-PS-G016-1-A1000HD | 0.3 | 5676.2124 | 8216.3242 | 1190.142 | 0.011221 | -0.9895 | -0.94608 |  |  |  | 0.011221 | -0.9895
T01 | Guide | Pressure 3{4} | P2-PS-G016-1-A1000HD | 0.3 | 5676.2124 | 8216.3242 | 1190.142 | -0.1043 | -0.10245 | -0.32244 |  |  |  | -0.1043 | -0.10245
T01 | Guide | S.A.M. 1 | P2-PS-G016-1-A1000HD | 0.3 | 5676.2124 | 8216.3242 | 1190.142 | 0 | 0 | 48.1102 |  |  |  | 0 | 0
T01 | Guide | S.A.M. 2 | P2-PS-G016-1-A1000HD | 0.3 | 5676.2124 | 8216.3242 | 1190.142 | 0 | 0 | 169.0874 |  |  |  | 0 | 0
T01 | Guide | Thermal 1{4} | P2-PS-G016-1-A1000HD | 0.3 | 5676.2124 | 8216.3242 | 1190.142 | 0.032949 | 20.6328 | 60.0306 |  |  |  | 0.032949 | 20.6328
T01 | Guide | Thermal 2{4} | P2-PS-G016-1-A1000HD | 0.3 | 5676.2124 | 8216.3242 | 1190.142 | -0.025626 | -74.2566 | -121.8521 |  |  |  | -0.025626 | -74.2566
T01 | Guide | Thermal 3{4} | P2-PS-G016-1-A1000HD | 0.3 | 5676.2124 | 8216.3242 | 1190.142 | -2.4405 | -110.234 | -239.545 |  |  |  | -2.4405 | -110.234
T01 | Guide | W(E/W) | P2-PS-G016-1-A1000HD | 0.3 | 5676.2124 | 8216.3242 | 1190.142 | -39.6175 | 0.0011336 | -2.5176 |  |  |  | -39.6175 | 0.0011336
T01 | Guide | W(N/S) | P2-PS-G016-1-A1000HD | 0.3 | 5676.2124 | 8216.3242 | 1190.142 | -0.062284 | 21.9759 | 26.2164 |  |  |  | -0.062284 | 21.9759
T09 | Axial Stop | E(DOWN) | P2-RS-V016-1-E1000 | 0 | 5676.2124 | 8213.7598 | 1192.2889 | -0.00045814 | 0 | -2.9078 |  |  |  | -0.00045814 | 0
T09 | Axial Stop | E(E/W) | P2-RS-V016-1-E1000 | 0 | 5676.2124 | 8213.7598 | 1192.2889 | -0.0004746 | 0 | -3.0122 |  |  |  | -0.0004746 | 0
T09 | Axial Stop | E(N/S) | P2-RS-V016-1-E1000 | 0 | 5676.2124 | 8213.7598 | 1192.2889 | 0.00066836 | 0 | 4.242 |  |  |  | 0.00066836 | 0
T09 | Axial Stop | E(UP) | P2-RS-V016-1-E1000 | 0 | 5676.2124 | 8213.7598 | 1192.2889 | 0.00045812 | 0 | 2.9076 |  |  |  | 0.00045812 | 0
T09 | Axial Stop | Gravity{4} | P2-RS-V016-1-E1000 | 0 | 5676.2124 | 8213.7598 | 1192.2889 | -0.0065467 | 0 | -41.5513 |  |  |  | -0.0065467 | 0
T09 | Axial Stop | Pressure 1{4} | P2-RS-V016-1-E1000 | 0 | 5676.2124 | 8213.7598 | 1192.2889 | -0.00013074 | 0 | -0.8298 |  |  |  | -0.00013074 | 0
T09 | Axial Stop | Pressure 2{4} | P2-RS-V016-1-E1000 | 0 | 5676.2124 | 8213.7598 | 1192.2889 | -3.5707e-05 | 0 | -0.22663 |  |  |  | -3.5707e-05 | 0
T09 | Axial Stop | Pressure 3{4} | P2-RS-V016-1-E1000 | 0 | 5676.2124 | 8213.7598 | 1192.2889 | 4.1065e-05 | 0 | 0.26064 |  |  |  | 4.1065e-05 | 0
T09 | Axial Stop | S.A.M. 1 | P2-RS-V016-1-E1000 | 0 | 5676.2124 | 8213.7598 | 1192.2889 | 0.00015744 | 0 | 0.99928 |  |  |  | 0.00015744 | 0
T09 | Axial Stop | S.A.M. 2 | P2-RS-V016-1-E1000 | 0 | 5676.2124 | 8213.7598 | 1192.2889 | 0.0050088 | 0 | 31.7901 |  |  |  | 0.0050088 | 0
T09 | Axial Stop | Thermal 1{4} | P2-RS-V016-1-E1000 | 0 | 5676.2124 | 8213.7598 | 1192.2889 | 0.0019683 | 0 | 12.4924 |  |  |  | 0.0019683 | 0
T09 | Axial Stop | Thermal 2{4} | P2-RS-V016-1-E1000 | 0 | 5676.2124 | 8213.7598 | 1192.2889 | -0.0081191 | 0 | -51.5309 |  |  |  | -0.0081191 | 0
T09 | Axial Stop | Thermal 3{4} | P2-RS-V016-1-E1000 | 0 | 5676.2124 | 8213.7598 | 1192.2889 | 0.00024046 | 0 | 1.5261 |  |  |  | 0.00024046 | 0
T09 | Axial Stop | W(E/W) | P2-RS-V016-1-E1000 | 0 | 5676.2124 | 8213.7598 | 1192.2889 | -4.3188e-05 | 0 | -0.27411 |  |  |  | -4.3188e-05 | 0
T09 | Axial Stop | W(N/S) | P2-RS-V016-1-E1000 | 0 | 5676.2124 | 8213.7598 | 1192.2889 | -0.00815 | 0 | -51.7271 |  |  |  | -0.00815 | 0
T22 | Guide | E(DOWN) | P2-PS-G016-1-A1000 | 0.3 | 5676.2129 | 8212.1787 | 1197.3011 | 0 | 0 | -10.3561 |  |  |  | 0 | 0
T22 | Guide | E(E/W) | P2-PS-G016-1-A1000 | 0.3 | 5676.2129 | 8212.1787 | 1197.3011 | 19.282 | 0 | 14.571 |  |  |  | 19.282 | 0
T22 | Guide | E(N/S) | P2-PS-G016-1-A1000 | 0.3 | 5676.2129 | 8212.1787 | 1197.3011 | 0 | 0 | 141.6132 |  |  |  | 0 | 0
T22 | Guide | E(UP) | P2-PS-G016-1-A1000 | 0.3 | 5676.2129 | 8212.1787 | 1197.3011 | 0 | 0 | 10.3603 |  |  |  | 0 | 0
T22 | Guide | Gravity{4} | P2-PS-G016-1-A1000 | 0.3 | 5676.2129 | 8212.1787 | 1197.3011 | 0 | 0 | -147.5374 |  |  |  | 0 | 0
T22 | Guide | Pressure 1{4} | P2-PS-G016-1-A1000 | 0.3 | 5676.2129 | 8212.1787 | 1197.3011 | 0.07232 | 2.6235 | 3.6384 |  |  |  | 0.07232 | 2.6235
T22 | Guide | Pressure 2{4} | P2-PS-G016-1-A1000 | 0.3 | 5676.2129 | 8212.1787 | 1197.3011 | 0 | 0 | 0 |  |  |  | 0 | 0
T22 | Guide | Pressure 3{4} | P2-PS-G016-1-A1000 | 0.3 | 5676.2129 | 8212.1787 | 1197.3011 | 0 | 0 | 0 |  |  |  | 0 | 0
T22 | Guide | S.A.M. 1 | P2-PS-G016-1-A1000 | 0.3 | 5676.2129 | 8212.1787 | 1197.3011 | 229.5296 | 0 | 35.9323 |  |  |  | 229.5296 | 0
T22 | Guide | S.A.M. 2 | P2-PS-G016-1-A1000 | 0.3 | 5676.2129 | 8212.1787 | 1197.3011 | 0 | 0 | 266.167 |  |  |  | 0 | 0
T22 | Guide | Thermal 1{4} | P2-PS-G016-1-A1000 | 0.3 | 5676.2129 | 8212.1787 | 1197.3011 | -0.12085 | -64.4454 | -61.4811 |  |  |  | -0.12085 | -64.4454
T22 | Guide | Thermal 2{4} | P2-PS-G016-1-A1000 | 0.3 | 5676.2129 | 8212.1787 | 1197.3011 | 0 | 0 | 147.5374 |  |  |  | 0 | 0
T22 | Guide | Thermal 3{4} | P2-PS-G016-1-A1000 | 0.3 | 5676.2129 | 8212.1787 | 1197.3011 | 0 | 0 | 147.5374 |  |  |  | 0 | 0
T22 | Guide | W(E/W) | P2-PS-G016-1-A1000 | 0.3 | 5676.2129 | 8212.1787 | 1197.3011 | 105.8299 | 7.8877 | 2.2198 |  |  |  | 105.8299 | 7.8877
T22 | Guide | W(N/S) | P2-PS-G016-1-A1000 | 0.3 | 5676.2129 | 8212.1787 | 1197.3011 | 0.050762 | 36.9252 | 38.521 |  |  |  | 0.050762 | 36.9252
T23 | VStop | E(DOWN) | P2-PS-S021-1-A1000 | 0.3 | 5676.2129 | 8208.6494 | 1197.3011 | 0 | 0 | -3.6782 |  |  |  | 0 | 0
T23 | VStop | E(E/W) | P2-PS-S021-1-A1000 | 0.3 | 5676.2129 | 8208.6494 | 1197.3011 | 0 | 0 | 3.7933 |  |  |  | 0 | 0
T23 | VStop | E(N/S) | P2-PS-S021-1-A1000 | 0.3 | 5676.2129 | 8208.6494 | 1197.3011 | 0 | 0 | -12.4021 |  |  |  | 0 | 0
T23 | VStop | E(UP) | P2-PS-S021-1-A1000 | 0.3 | 5676.2129 | 8208.6494 | 1197.3011 | 0 | 0 | 3.6784 |  |  |  | 0 | 0
T23 | VStop | Gravity{4} | P2-PS-S021-1-A1000 | 0.3 | 5676.2129 | 8208.6494 | 1197.3011 | 0 | 0 | -52.5545 |  |  |  | 0 | 0
T23 | VStop | Pressure 1{4} | P2-PS-S021-1-A1000 | 0.3 | 5676.2129 | 8208.6494 | 1197.3011 | 0.0073222 | 0.38974 | -0.32589 |  |  |  | 0.0073222 | 0.38974
T23 | VStop | Pressure 2{4} | P2-PS-S021-1-A1000 | 0.3 | 5676.2129 | 8208.6494 | 1197.3011 | 0.04553 | -2.4312 | 2.295 |  |  |  | 0.04553 | -2.4312
T23 | VStop | Pressure 3{4} | P2-PS-S021-1-A1000 | 0.3 | 5676.2129 | 8208.6494 | 1197.3011 | -0.14252 | -0.089402 | 0.22937 |  |  |  | -0.14252 | -0.089402
T23 | VStop | S.A.M. 1 | P2-PS-S021-1-A1000 | 0.3 | 5676.2129 | 8208.6494 | 1197.3011 | 0 | 0 | 1.0583 |  |  |  | 0 | 0
T23 | VStop | S.A.M. 2 | P2-PS-S021-1-A1000 | 0.3 | 5676.2129 | 8208.6494 | 1197.3011 | 0 | 0 | 128.9051 |  |  |  | 0 | 0
T23 | VStop | Thermal 1{4} | P2-PS-S021-1-A1000 | 0.3 | 5676.2129 | 8208.6494 | 1197.3011 | -0.03283 | -12.7132 | 12.0217 |  |  |  | -0.03283 | -12.7132
T23 | VStop | Thermal 2{4} | P2-PS-S021-1-A1000 | 0.3 | 5676.2129 | 8208.6494 | 1197.3011 | 0.017082 | 19.5574 | -6.8356 |  |  |  | 0.017082 | 19.5574
T23 | VStop | Thermal 3{4} | P2-PS-S021-1-A1000 | 0.3 | 5676.2129 | 8208.6494 | 1197.3011 | -0.85059 | 6.6531 | 30.1965 |  |  |  | -0.85059 | 6.6531
T23 | VStop | W(E/W) | P2-PS-S021-1-A1000 | 0.3 | 5676.2129 | 8208.6494 | 1197.3011 | -19.8225 | 0.11748 | -0.20311 |  |  |  | -19.8225 | 0.11748
T23 | VStop | W(N/S) | P2-PS-S021-1-A1000 | 0.3 | 5676.2129 | 8208.6494 | 1197.3011 | 0.0084528 | -12.5312 | -8.0793 |  |  |  | 0.0084528 | -12.5312
Y03 | Guide | E(DOWN) | P2-PS-G016-1-A1000 | 0.3 | 5655.8047 | 8185.5742 | 1224.2469 | 0 | 0 | -1.6492 |  |  |  | 0 | 0
Y03 | Guide | E(E/W) | P2-PS-G016-1-A1000 | 0.3 | 5655.8047 | 8185.5742 | 1224.2469 | 0 | 2.7086 | -12.4541 |  |  |  | 0 | 2.7086
Y03 | Guide | E(N/S) | P2-PS-G016-1-A1000 | 0.3 | 5655.8047 | 8185.5742 | 1224.2469 | 0 | 9.4281 | -1.9586 |  |  |  | 0 | 9.4281
Y03 | Guide | E(UP) | P2-PS-G016-1-A1000 | 0.3 | 5655.8047 | 8185.5742 | 1224.2469 | 0 | 0 | 1.6492 |  |  |  | 0 | 0
Y03 | Guide | Gravity{4} | P2-PS-G016-1-A1000 | 0.3 | 5655.8047 | 8185.5742 | 1224.2469 | 0 | 0 | -23.5383 |  |  |  | 0 | 0
Y03 | Guide | Pressure 1{4} | P2-PS-G016-1-A1000 | 0.3 | 5655.8047 | 8185.5742 | 1224.2469 | -7.131 | 0.44931 | -3.0372 |  |  |  | -7.131 | 0.44931
Y03 | Guide | Pressure 2{4} | P2-PS-G016-1-A1000 | 0.3 | 5655.8047 | 8185.5742 | 1224.2469 | -0.78029 | 0.56593 | 0.030504 |  |  |  | -0.78029 | 0.56593
Y03 | Guide | Pressure 3{4} | P2-PS-G016-1-A1000 | 0.3 | 5655.8047 | 8185.5742 | 1224.2469 | 1.7244 | -0.014115 | -3.4608 |  |  |  | 1.7244 | -0.014115
Y03 | Guide | S.A.M. 1 | P2-PS-G016-1-A1000 | 0.3 | 5655.8047 | 8185.5742 | 1224.2469 | 0 | 13.3253 | 4.5419 |  |  |  | 0 | 13.3253
Y03 | Guide | S.A.M. 2 | P2-PS-G016-1-A1000 | 0.3 | 5655.8047 | 8185.5742 | 1224.2469 | 0 | 10.2916 | 0.61669 |  |  |  | 0 | 10.2916
Y03 | Guide | Thermal 1{4} | P2-PS-G016-1-A1000 | 0.3 | 5655.8047 | 8185.5742 | 1224.2469 | 5.3786 | 0.50691 | 5.5201 |  |  |  | 5.3786 | 0.50691
Y03 | Guide | Thermal 2{4} | P2-PS-G016-1-A1000 | 0.3 | 5655.8047 | 8185.5742 | 1224.2469 | -0.80737 | -0.57125 | -10.9117 |  |  |  | -0.80737 | -0.57125
Y03 | Guide | Thermal 3{4} | P2-PS-G016-1-A1000 | 0.3 | 5655.8047 | 8185.5742 | 1224.2469 | 10.3685 | 0.10362 | -36.252 |  |  |  | 10.3685 | 0.10362
Y03 | Guide | W(E/W) | P2-PS-G016-1-A1000 | 0.3 | 5655.8047 | 8185.5742 | 1224.2469 | -10.6802 | 1.8105 | 14.1103 |  |  |  | -10.6802 | 1.8105
Y03 | Guide | W(N/S) | P2-PS-G016-1-A1000 | 0.3 | 5655.8047 | 8185.5742 | 1224.2469 | -0.66835 | 53.6986 | -0.51389 |  |  |  | -0.66835 | 53.6986
Y04 | Guide | E(DOWN) | P2-PS-G016-1-A1000 | 0.3 | 5657.875 | 8185.5742 | 1224.2469 | 0 | 0.022039 | -1.2381 |  |  |  | 0 | 0.022039
Y04 | Guide | E(E/W) | P2-PS-G016-1-A1000 | 0.3 | 5657.875 | 8185.5742 | 1224.2469 | 0 | 3.9346 | 3.7686 |  |  |  | 0 | 3.9346
Y04 | Guide | E(N/S) | P2-PS-G016-1-A1000 | 0.3 | 5657.875 | 8185.5742 | 1224.2469 | 0 | 13.5171 | 1.9047 |  |  |  | 0 | 13.5171
Y04 | Guide | E(UP) | P2-PS-G016-1-A1000 | 0.3 | 5657.875 | 8185.5742 | 1224.2469 | 0 | -0.022039 | 1.2381 |  |  |  | 0 | -0.022039
Y04 | Guide | Gravity{4} | P2-PS-G016-1-A1000 | 0.3 | 5657.875 | 8185.5742 | 1224.2469 | 0 | 0.082801 | -17.8295 |  |  |  | 0 | 0.082801
Y04 | Guide | Pressure 1{4} | P2-PS-G016-1-A1000 | 0.3 | 5657.875 | 8185.5742 | 1224.2469 | 8.4151 | -0.79669 | 1.5798 |  |  |  | 8.4151 | -0.79669
Y04 | Guide | Pressure 2{4} | P2-PS-G016-1-A1000 | 0.3 | 5657.875 | 8185.5742 | 1224.2469 | 3.0144 | 2.1597 | -6.839 |  |  |  | 3.0144 | 2.1597
Y04 | Guide | Pressure 3{4} | P2-PS-G016-1-A1000 | 0.3 | 5657.875 | 8185.5742 | 1224.2469 | -0.54464 | -0.19409 | 1.6532 |  |  |  | -0.54464 | -0.19409
Y04 | Guide | S.A.M. 1 | P2-PS-G016-1-A1000 | 0.3 | 5657.875 | 8185.5742 | 1224.2469 | 0 | 13.5085 | 1.2202 |  |  |  | 0 | 13.5085
Y04 | Guide | S.A.M. 2 | P2-PS-G016-1-A1000 | 0.3 | 5657.875 | 8185.5742 | 1224.2469 | 0 | 6.3894 | 1.322 |  |  |  | 0 | 6.3894
Y04 | Guide | Thermal 1{4} | P2-PS-G016-1-A1000 | 0.3 | 5657.875 | 8185.5742 | 1224.2469 | -6.5747 | -2.3607 | -9.5156 |  |  |  | -6.5747 | -2.3607
Y04 | Guide | Thermal 2{4} | P2-PS-G016-1-A1000 | 0.3 | 5657.875 | 8185.5742 | 1224.2469 | 3.9034 | -3.2232 | 1.3785 |  |  |  | 3.9034 | -3.2232
Y04 | Guide | Thermal 3{4} | P2-PS-G016-1-A1000 | 0.3 | 5657.875 | 8185.5742 | 1224.2469 | 4.0953 | -1.3533 | 3.3736 |  |  |  | 4.0953 | -1.3533
Y04 | Guide | W(E/W) | P2-PS-G016-1-A1000 | 0.3 | 5657.875 | 8185.5742 | 1224.2469 | 6.1558 | -0.17788 | 4.091 |  |  |  | 6.1558 | -0.17788
Y04 | Guide | W(N/S) | P2-PS-G016-1-A1000 | 0.3 | 5657.875 | 8185.5742 | 1224.2469 | 0.3261 | -5.7338 | 1.9658 |  |  |  | 0.3261 | -5.7338
Y06 | VStop | E(DOWN) | P2-PS-S021-1-A1000 | 0.3 | 5658.5171 | 8187.6401 | 1224.2469 | 0 | 0 | -2.7164 |  |  |  | 0 | 0
Y06 | VStop | E(E/W) | P2-PS-S021-1-A1000 | 0.3 | 5658.5171 | 8187.6401 | 1224.2469 | 0 | 0 | -6.6681 |  |  |  | 0 | 0
Y06 | VStop | E(N/S) | P2-PS-S021-1-A1000 | 0.3 | 5658.5171 | 8187.6401 | 1224.2469 | 0 | 0 | -6.2244 |  |  |  | 0 | 0
Y06 | VStop | E(UP) | P2-PS-S021-1-A1000 | 0.3 | 5658.5171 | 8187.6401 | 1224.2469 | 0 | 0 | 2.7164 |  |  |  | 0 | 0
Y06 | VStop | Gravity{4} | P2-PS-S021-1-A1000 | 0.3 | 5658.5171 | 8187.6401 | 1224.2469 | 0 | 0 | -37.9597 |  |  |  | 0 | 0
Y06 | VStop | Pressure 1{4} | P2-PS-S021-1-A1000 | 0.3 | 5658.5171 | 8187.6401 | 1224.2469 | 0 | 0 | 0 |  |  |  | 0 | 0
Y06 | VStop | Pressure 2{4} | P2-PS-S021-1-A1000 | 0.3 | 5658.5171 | 8187.6401 | 1224.2469 | -1.2495 | -3.5492 | 30.6785 |  |  |  | -1.2495 | -3.5492
Y06 | VStop | Pressure 3{4} | P2-PS-S021-1-A1000 | 0.3 | 5658.5171 | 8187.6401 | 1224.2469 | 0 | 0 | 0 |  |  |  | 0 | 0
Y06 | VStop | S.A.M. 1 | P2-PS-S021-1-A1000 | 0.3 | 5658.5171 | 8187.6401 | 1224.2469 | 0 | 0 | 3.4364 |  |  |  | 0 | 0
Y06 | VStop | S.A.M. 2 | P2-PS-S021-1-A1000 | 0.3 | 5658.5171 | 8187.6401 | 1224.2469 | 0 | 0 | 16.7466 |  |  |  | 0 | 0
Y06 | VStop | Thermal 1{4} | P2-PS-S021-1-A1000 | 0.3 | 5658.5171 | 8187.6401 | 1224.2469 | 0 | 0 | 37.9597 |  |  |  | 0 | 0
Y06 | VStop | Thermal 2{4} | P2-PS-S021-1-A1000 | 0.3 | 5658.5171 | 8187.6401 | 1224.2469 | 1.2495 | 3.5492 | 7.2813 |  |  |  | 1.2495 | 3.5492
Y06 | VStop | Thermal 3{4} | P2-PS-S021-1-A1000 | 0.3 | 5658.5171 | 8187.6401 | 1224.2469 | 0 | 0 | 37.9597 |  |  |  | 0 | 0
Y06 | VStop | W(E/W) | P2-PS-S021-1-A1000 | 0.3 | 5658.5171 | 8187.6401 | 1224.2469 | 13.372 | -0.50376 | 9.1771 |  |  |  | 13.372 | -0.50376
Y06 | VStop | W(N/S) | P2-PS-S021-1-A1000 | 0.3 | 5658.5171 | 8187.6401 | 1224.2469 | -0.90932 | 14.4079 | -10.4205 |  |  |  | -0.90932 | 14.4079
Y08 | Guide | E(DOWN) | P2-PS-G016-1-A1000 | 0.3 | 5658.5171 | 8188.2402 | 1221.4059 | 0 | 0 | 0 |  |  |  | 0 | 0
Y08 | Guide | E(E/W) | P2-PS-G016-1-A1000 | 0.3 | 5658.5171 | 8188.2402 | 1221.4059 | -28.3113 | -3.2693 | 0 |  |  |  | -28.3113 | -3.2693
Y08 | Guide | E(N/S) | P2-PS-G016-1-A1000 | 0.3 | 5658.5171 | 8188.2402 | 1221.4059 | -0.011012 | -11.0703 | 0 |  |  |  | -0.011012 | -11.0703
Y08 | Guide | E(UP) | P2-PS-G016-1-A1000 | 0.3 | 5658.5171 | 8188.2402 | 1221.4059 | 0 | 0 | 0 |  |  |  | 0 | 0
Y08 | Guide | Gravity{4} | P2-PS-G016-1-A1000 | 0.3 | 5658.5171 | 8188.2402 | 1221.4059 | 0 | 0 | 0 |  |  |  | 0 | 0
Y08 | Guide | Pressure 1{4} | P2-PS-G016-1-A1000 | 0.3 | 5658.5171 | 8188.2402 | 1221.4059 | 0.012565 | 0.61707 | -0.18479 |  |  |  | 0.012565 | 0.61707
Y08 | Guide | Pressure 2{4} | P2-PS-G016-1-A1000 | 0.3 | 5658.5171 | 8188.2402 | 1221.4059 | 0.0082675 | 0.60344 | 0.18084 |  |  |  | 0.0082675 | 0.60344
Y08 | Guide | Pressure 3{4} | P2-PS-G016-1-A1000 | 0.3 | 5658.5171 | 8188.2402 | 1221.4059 | 0.22303 | 0.38215 | 0.17725 |  |  |  | 0.22303 | 0.38215
Y08 | Guide | S.A.M. 1 | P2-PS-G016-1-A1000 | 0.3 | 5658.5171 | 8188.2402 | 1221.4059 | 29.4035 | 5.5908 | 0 |  |  |  | 29.4035 | 5.5908
Y08 | Guide | S.A.M. 2 | P2-PS-G016-1-A1000 | 0.3 | 5658.5171 | 8188.2402 | 1221.4059 | 0 | 4.5717 | 0 |  |  |  | 0 | 4.5717
Y08 | Guide | Thermal 1{4} | P2-PS-G016-1-A1000 | 0.3 | 5658.5171 | 8188.2402 | 1221.4059 | 0.016364 | 1.7416 | -0.52221 |  |  |  | 0.016364 | 1.7416
Y08 | Guide | Thermal 2{4} | P2-PS-G016-1-A1000 | 0.3 | 5658.5171 | 8188.2402 | 1221.4059 | 0 | 0 | 0 |  |  |  | 0 | 0
Y08 | Guide | Thermal 3{4} | P2-PS-G016-1-A1000 | 0.3 | 5658.5171 | 8188.2402 | 1221.4059 | 0.30039 | 1.2419 | 0.45885 |  |  |  | 0.30039 | 1.2419
Y08 | Guide | W(E/W) | P2-PS-G016-1-A1000 | 0.3 | 5658.5171 | 8188.2402 | 1221.4059 | -68.1577 | 2.2486 | -6.0027 |  |  |  | -68.1577 | 2.2486
Y08 | Guide | W(N/S) | P2-PS-G016-1-A1000 | 0.3 | 5658.5171 | 8188.2402 | 1221.4059 | 0.26085 | -39.6085 | 5.5849 |  |  |  | 0.26085 | -39.6085
Y09 | Guide | E(DOWN) | P2-PS-G016-1-A1000 | 0.3 | 5658.5171 | 8188.2402 | 1217.9349 | 0 | 0 | 0 |  |  |  | 0 | 0
Y09 | Guide | E(E/W) | P2-PS-G016-1-A1000 | 0.3 | 5658.5171 | 8188.2402 | 1217.9349 | 0 | 0 | 0 |  |  |  | 0 | 0
Y09 | Guide | E(N/S) | P2-PS-G016-1-A1000 | 0.3 | 5658.5171 | 8188.2402 | 1217.9349 | 0 | 9.6367 | 0 |  |  |  | 0 | 9.6367
Y09 | Guide | E(UP) | P2-PS-G016-1-A1000 | 0.3 | 5658.5171 | 8188.2402 | 1217.9349 | 0 | 0 | 0 |  |  |  | 0 | 0
Y09 | Guide | Gravity{4} | P2-PS-G016-1-A1000 | 0.3 | 5658.5171 | 8188.2402 | 1217.9349 | 0 | 0 | 0 |  |  |  | 0 | 0
Y09 | Guide | Pressure 1{4} | P2-PS-G016-1-A1000 | 0.3 | 5658.5171 | 8188.2402 | 1217.9349 | 0 | 0 | 0 |  |  |  | 0 | 0
Y09 | Guide | Pressure 2{4} | P2-PS-G016-1-A1000 | 0.3 | 5658.5171 | 8188.2402 | 1217.9349 | 0 | 0 | 0 |  |  |  | 0 | 0
Y09 | Guide | Pressure 3{4} | P2-PS-G016-1-A1000 | 0.3 | 5658.5171 | 8188.2402 | 1217.9349 | 0 | 0 | 0 |  |  |  | 0 | 0
Y09 | Guide | S.A.M. 1 | P2-PS-G016-1-A1000 | 0.3 | 5658.5171 | 8188.2402 | 1217.9349 | 12.8099 | 0 | 0 |  |  |  | 12.8099 | 0
Y09 | Guide | S.A.M. 2 | P2-PS-G016-1-A1000 | 0.3 | 5658.5171 | 8188.2402 | 1217.9349 | 0 | 0 | 0 |  |  |  | 0 | 0
Y09 | Guide | Thermal 1{4} | P2-PS-G016-1-A1000 | 0.3 | 5658.5171 | 8188.2402 | 1217.9349 | 0 | 0 | 0 |  |  |  | 0 | 0
Y09 | Guide | Thermal 2{4} | P2-PS-G016-1-A1000 | 0.3 | 5658.5171 | 8188.2402 | 1217.9349 | 0 | 0 | 0 |  |  |  | 0 | 0
Y09 | Guide | Thermal 3{4} | P2-PS-G016-1-A1000 | 0.3 | 5658.5171 | 8188.2402 | 1217.9349 | 0 | 0 | 0 |  |  |  | 0 | 0
Y09 | Guide | W(E/W) | P2-PS-G016-1-A1000 | 0.3 | 5658.5171 | 8188.2402 | 1217.9349 | 22.0289 | -1.1129 | -0.70373 |  |  |  | 22.0289 | -1.1129
Y09 | Guide | W(N/S) | P2-PS-G016-1-A1000 | 0.3 | 5658.5171 | 8188.2402 | 1217.9349 | -0.19876 | 37.6313 | 1.9957 |  |  |  | -0.19876 | 37.6313
Y10 | Guide | E(DOWN) | P2-PS-G016-1-A1000 | 0.3 | 5658.5171 | 8188.2402 | 1215.179 | 0 | 0 | 0 |  |  |  | 0 | 0
Y10 | Guide | E(E/W) | P2-PS-G016-1-A1000 | 0.3 | 5658.5171 | 8188.2402 | 1215.179 | -0.5789 | 0 | 0 |  |  |  | -0.5789 | 0
Y10 | Guide | E(N/S) | P2-PS-G016-1-A1000 | 0.3 | 5658.5171 | 8188.2402 | 1215.179 | 0 | 0 | 0 |  |  |  | 0 | 0
Y10 | Guide | E(UP) | P2-PS-G016-1-A1000 | 0.3 | 5658.5171 | 8188.2402 | 1215.179 | 0 | 0 | 0 |  |  |  | 0 | 0
Y10 | Guide | Gravity{4} | P2-PS-G016-1-A1000 | 0.3 | 5658.5171 | 8188.2402 | 1215.179 | 0 | 0 | 0 |  |  |  | 0 | 0
Y10 | Guide | Pressure 1{4} | P2-PS-G016-1-A1000 | 0.3 | 5658.5171 | 8188.2402 | 1215.179 | 0 | 0 | 0 |  |  |  | 0 | 0
Y10 | Guide | Pressure 2{4} | P2-PS-G016-1-A1000 | 0.3 | 5658.5171 | 8188.2402 | 1215.179 | 0 | 0 | 0 |  |  |  | 0 | 0
Y10 | Guide | Pressure 3{4} | P2-PS-G016-1-A1000 | 0.3 | 5658.5171 | 8188.2402 | 1215.179 | 0 | 0 | 0 |  |  |  | 0 | 0
Y10 | Guide | S.A.M. 1 | P2-PS-G016-1-A1000 | 0.3 | 5658.5171 | 8188.2402 | 1215.179 | 0 | 0 | 0 |  |  |  | 0 | 0
Y10 | Guide | S.A.M. 2 | P2-PS-G016-1-A1000 | 0.3 | 5658.5171 | 8188.2402 | 1215.179 | 0 | 0 | 0 |  |  |  | 0 | 0
Y10 | Guide | Thermal 1{4} | P2-PS-G016-1-A1000 | 0.3 | 5658.5171 | 8188.2402 | 1215.179 | 0 | 0 | 0 |  |  |  | 0 | 0
Y10 | Guide | Thermal 2{4} | P2-PS-G016-1-A1000 | 0.3 | 5658.5171 | 8188.2402 | 1215.179 | 0 | 0 | 0 |  |  |  | 0 | 0
Y10 | Guide | Thermal 3{4} | P2-PS-G016-1-A1000 | 0.3 | 5658.5171 | 8188.2402 | 1215.179 | 0 | 0 | 0 |  |  |  | 0 | 0
Y10 | Guide | W(E/W) | P2-PS-G016-1-A1000 | 0.3 | 5658.5171 | 8188.2402 | 1215.179 | -24.5782 | 0.33587 | -0.34855 |  |  |  | -24.5782 | 0.33587
Y10 | Guide | W(N/S) | P2-PS-G016-1-A1000 | 0.3 | 5658.5171 | 8188.2402 | 1215.179 | 0.059707 | -18.8982 | 0.40045 |  |  |  | 0.059707 | -18.8982
Y11 | Anchor | E(DOWN) | GF METRIC LINESTOP | 0 | 5658.5171 | 8188.2402 | 1212.423 | -0.0061929 | -0.017461 | -16.516 |  |  |  | -0.0061929 | -0.017461
Y11 | Anchor | E(E/W) | GF METRIC LINESTOP | 0 | 5658.5171 | 8188.2402 | 1212.423 | 17.1169 | 0.44576 | 19.5833 |  |  |  | 17.1169 | 0.44576
Y11 | Anchor | E(N/S) | GF METRIC LINESTOP | 0 | 5658.5171 | 8188.2402 | 1212.423 | -0.041818 | 16.1376 | 22.0639 |  |  |  | -0.041818 | 16.1376
Y11 | Anchor | E(UP) | GF METRIC LINESTOP | 0 | 5658.5171 | 8188.2402 | 1212.423 | 0.0061928 | 0.01746 | 16.516 |  |  |  | 0.0061928 | 0.01746
Y11 | Anchor | Gravity{4} | GF METRIC LINESTOP | 0 | 5658.5171 | 8188.2402 | 1212.423 | -0.10383 | -0.17749 | -236.68 |  |  |  | -0.10383 | -0.17749
Y11 | Anchor | Pressure 1{4} | GF METRIC LINESTOP | 0 | 5658.5171 | 8188.2402 | 1212.423 | 0.0832 | -0.036344 | 3.9093 |  |  |  | 0.0832 | -0.036344
Y11 | Anchor | Pressure 2{4} | GF METRIC LINESTOP | 0 | 5658.5171 | 8188.2402 | 1212.423 | -0.11317 | 0.33808 | -22.211 |  |  |  | -0.11317 | 0.33808
Y11 | Anchor | Pressure 3{4} | GF METRIC LINESTOP | 0 | 5658.5171 | 8188.2402 | 1212.423 | -0.15446 | 0.02803 | 3.2889 |  |  |  | -0.15446 | 0.02803
Y11 | Anchor | S.A.M. 1 | GF METRIC LINESTOP | 0 | 5658.5171 | 8188.2402 | 1212.423 | 0.91042 | 1.2594 | 31.8187 |  |  |  | 0.91042 | 1.2594
Y11 | Anchor | S.A.M. 2 | GF METRIC LINESTOP | 0 | 5658.5171 | 8188.2402 | 1212.423 | 0.38286 | 0.54997 | 8.3294 |  |  |  | 0.38286 | 0.54997
Y11 | Anchor | Thermal 1{4} | GF METRIC LINESTOP | 0 | 5658.5171 | 8188.2402 | 1212.423 | -0.13547 | -0.082197 | -17.6037 |  |  |  | -0.13547 | -0.082197
Y11 | Anchor | Thermal 2{4} | GF METRIC LINESTOP | 0 | 5658.5171 | 8188.2402 | 1212.423 | 0.26048 | 0.30531 | -15.98 |  |  |  | 0.26048 | 0.30531
Y11 | Anchor | Thermal 3{4} | GF METRIC LINESTOP | 0 | 5658.5171 | 8188.2402 | 1212.423 | 0.11803 | 0.89405 | -48.4785 |  |  |  | 0.11803 | 0.89405
Y11 | Anchor | W(E/W) | GF METRIC LINESTOP | 0 | 5658.5171 | 8188.2402 | 1212.423 | 38.4655 | -0.09049 | -0.7067 |  |  |  | 38.4655 | -0.09049
Y11 | Anchor | W(N/S) | GF METRIC LINESTOP | 0 | 5658.5171 | 8188.2402 | 1212.423 | -0.011586 | 39.9603 | 0.63449 |  |  |  | -0.011586 | 39.9603
Y12 | Guide | E(DOWN) | P2-PS-G016-1-A1000 | 0.3 | 5658.5171 | 8188.2402 | 1209.3009 | 0 | 0 | 0 |  |  |  | 0 | 0
Y12 | Guide | E(E/W) | P2-PS-G016-1-A1000 | 0.3 | 5658.5171 | 8188.2402 | 1209.3009 | 2.7653 | 0 | 0 |  |  |  | 2.7653 | 0
Y12 | Guide | E(N/S) | P2-PS-G016-1-A1000 | 0.3 | 5658.5171 | 8188.2402 | 1209.3009 | 0 | 3.059 | 0 |  |  |  | 0 | 3.059
Y12 | Guide | E(UP) | P2-PS-G016-1-A1000 | 0.3 | 5658.5171 | 8188.2402 | 1209.3009 | 0 | 0 | 0 |  |  |  | 0 | 0
Y12 | Guide | Gravity{4} | P2-PS-G016-1-A1000 | 0.3 | 5658.5171 | 8188.2402 | 1209.3009 | 0 | 0 | 0 |  |  |  | 0 | 0
Y12 | Guide | Pressure 1{4} | P2-PS-G016-1-A1000 | 0.3 | 5658.5171 | 8188.2402 | 1209.3009 | 0 | 0 | 0 |  |  |  | 0 | 0
Y12 | Guide | Pressure 2{4} | P2-PS-G016-1-A1000 | 0.3 | 5658.5171 | 8188.2402 | 1209.3009 | 0 | 0 | 0 |  |  |  | 0 | 0
Y12 | Guide | Pressure 3{4} | P2-PS-G016-1-A1000 | 0.3 | 5658.5171 | 8188.2402 | 1209.3009 | 0 | 0 | 0 |  |  |  | 0 | 0
Y12 | Guide | S.A.M. 1 | P2-PS-G016-1-A1000 | 0.3 | 5658.5171 | 8188.2402 | 1209.3009 | 0 | 0 | 0 |  |  |  | 0 | 0
Y12 | Guide | S.A.M. 2 | P2-PS-G016-1-A1000 | 0.3 | 5658.5171 | 8188.2402 | 1209.3009 | 0 | 0 | 0 |  |  |  | 0 | 0
Y12 | Guide | Thermal 1{4} | P2-PS-G016-1-A1000 | 0.3 | 5658.5171 | 8188.2402 | 1209.3009 | 0 | 0 | 0 |  |  |  | 0 | 0
Y12 | Guide | Thermal 2{4} | P2-PS-G016-1-A1000 | 0.3 | 5658.5171 | 8188.2402 | 1209.3009 | 0 | 0 | 0 |  |  |  | 0 | 0
Y12 | Guide | Thermal 3{4} | P2-PS-G016-1-A1000 | 0.3 | 5658.5171 | 8188.2402 | 1209.3009 | 0 | 0 | 0 |  |  |  | 0 | 0
Y12 | Guide | W(E/W) | P2-PS-G016-1-A1000 | 0.3 | 5658.5171 | 8188.2402 | 1209.3009 | -29.6657 | -0.12745 | 0.1545 |  |  |  | -29.6657 | -0.12745
Y12 | Guide | W(N/S) | P2-PS-G016-1-A1000 | 0.3 | 5658.5171 | 8188.2402 | 1209.3009 | -0.0073007 | -28.8252 | -0.18614 |  |  |  | -0.0073007 | -28.8252
Y13 | Guide | E(DOWN) | P2-PS-G016-1-A1000 | 0.3 | 5658.5171 | 8188.2402 | 1205.3009 | 0 | 0 | 0 |  |  |  | 0 | 0
Y13 | Guide | E(E/W) | P2-PS-G016-1-A1000 | 0.3 | 5658.5171 | 8188.2402 | 1205.3009 | -12.3211 | 0 | 0 |  |  |  | -12.3211 | 0
Y13 | Guide | E(N/S) | P2-PS-G016-1-A1000 | 0.3 | 5658.5171 | 8188.2402 | 1205.3009 | 0 | -13.0549 | 0 |  |  |  | 0 | -13.0549
Y13 | Guide | E(UP) | P2-PS-G016-1-A1000 | 0.3 | 5658.5171 | 8188.2402 | 1205.3009 | 0 | 0 | 0 |  |  |  | 0 | 0
Y13 | Guide | Gravity{4} | P2-PS-G016-1-A1000 | 0.3 | 5658.5171 | 8188.2402 | 1205.3009 | 0 | 0 | 0 |  |  |  | 0 | 0
Y13 | Guide | Pressure 1{4} | P2-PS-G016-1-A1000 | 0.3 | 5658.5171 | 8188.2402 | 1205.3009 | 0.0029384 | 0.061543 | 0.018268 |  |  |  | 0.0029384 | 0.061543
Y13 | Guide | Pressure 2{4} | P2-PS-G016-1-A1000 | 0.3 | 5658.5171 | 8188.2402 | 1205.3009 | -0.021929 | -0.29639 | -0.085964 |  |  |  | -0.021929 | -0.29639
Y13 | Guide | Pressure 3{4} | P2-PS-G016-1-A1000 | 0.3 | 5658.5171 | 8188.2402 | 1205.3009 | 0.51166 | -0.23338 | 0.080004 |  |  |  | 0.51166 | -0.23338
Y13 | Guide | S.A.M. 1 | P2-PS-G016-1-A1000 | 0.3 | 5658.5171 | 8188.2402 | 1205.3009 | 0 | 0 | 0 |  |  |  | 0 | 0
Y13 | Guide | S.A.M. 2 | P2-PS-G016-1-A1000 | 0.3 | 5658.5171 | 8188.2402 | 1205.3009 | 0 | 0.27368 | 0 |  |  |  | 0 | 0.27368
Y13 | Guide | Thermal 1{4} | P2-PS-G016-1-A1000 | 0.3 | 5658.5171 | 8188.2402 | 1205.3009 | -0.0029384 | -0.061543 | -0.018268 |  |  |  | -0.0029384 | -0.061543
Y13 | Guide | Thermal 2{4} | P2-PS-G016-1-A1000 | 0.3 | 5658.5171 | 8188.2402 | 1205.3009 | 0.021929 | 0.29639 | 0.085964 |  |  |  | 0.021929 | 0.29639
Y13 | Guide | Thermal 3{4} | P2-PS-G016-1-A1000 | 0.3 | 5658.5171 | 8188.2402 | 1205.3009 | 1.5878 | 0.29846 | 0.54647 |  |  |  | 1.5878 | 0.29846
Y13 | Guide | W(E/W) | P2-PS-G016-1-A1000 | 0.3 | 5658.5171 | 8188.2402 | 1205.3009 | -42.1393 | 0.42445 | 0.73645 |  |  |  | -42.1393 | 0.42445
Y13 | Guide | W(N/S) | P2-PS-G016-1-A1000 | 0.3 | 5658.5171 | 8188.2402 | 1205.3009 | 0.034156 | 44.5924 | -0.95995 |  |  |  | 0.034156 | 44.5924
Y14 | Guide | E(DOWN) | P2-PS-G016-1-A1000 | 0.3 | 5658.5171 | 8188.2402 | 1201.3009 | 0 | 0 | 0 |  |  |  | 0 | 0
Y14 | Guide | E(E/W) | P2-PS-G016-1-A1000 | 0.3 | 5658.5171 | 8188.2402 | 1201.3009 | 8.7329 | 0 | 0 |  |  |  | 8.7329 | 0
Y14 | Guide | E(N/S) | P2-PS-G016-1-A1000 | 0.3 | 5658.5171 | 8188.2402 | 1201.3009 | 0 | 0 | 0 |  |  |  | 0 | 0
Y14 | Guide | E(UP) | P2-PS-G016-1-A1000 | 0.3 | 5658.5171 | 8188.2402 | 1201.3009 | 0 | 0 | 0 |  |  |  | 0 | 0
Y14 | Guide | Gravity{4} | P2-PS-G016-1-A1000 | 0.3 | 5658.5171 | 8188.2402 | 1201.3009 | 0 | 0 | 0 |  |  |  | 0 | 0
Y14 | Guide | Pressure 1{4} | P2-PS-G016-1-A1000 | 0.3 | 5658.5171 | 8188.2402 | 1201.3009 | -0.60799 | -0.67414 | -0.36267 |  |  |  | -0.60799 | -0.67414
Y14 | Guide | Pressure 2{4} | P2-PS-G016-1-A1000 | 0.3 | 5658.5171 | 8188.2402 | 1201.3009 | 0 | 0 | 0 |  |  |  | 0 | 0
Y14 | Guide | Pressure 3{4} | P2-PS-G016-1-A1000 | 0.3 | 5658.5171 | 8188.2402 | 1201.3009 | 0 | 0 | 0 |  |  |  | 0 | 0
Y14 | Guide | S.A.M. 1 | P2-PS-G016-1-A1000 | 0.3 | 5658.5171 | 8188.2402 | 1201.3009 | 38.7643 | 0 | 0 |  |  |  | 38.7643 | 0
Y14 | Guide | S.A.M. 2 | P2-PS-G016-1-A1000 | 0.3 | 5658.5171 | 8188.2402 | 1201.3009 | 0 | 0 | 0 |  |  |  | 0 | 0
Y14 | Guide | Thermal 1{4} | P2-PS-G016-1-A1000 | 0.3 | 5658.5171 | 8188.2402 | 1201.3009 | -1.1216 | -1.0167 | -0.56712 |  |  |  | -1.1216 | -1.0167
Y14 | Guide | Thermal 2{4} | P2-PS-G016-1-A1000 | 0.3 | 5658.5171 | 8188.2402 | 1201.3009 | 0 | 0 | 0 |  |  |  | 0 | 0
Y14 | Guide | Thermal 3{4} | P2-PS-G016-1-A1000 | 0.3 | 5658.5171 | 8188.2402 | 1201.3009 | 0 | 0 | 0 |  |  |  | 0 | 0
Y14 | Guide | W(E/W) | P2-PS-G016-1-A1000 | 0.3 | 5658.5171 | 8188.2402 | 1201.3009 | 31.3834 | -1.2416 | 1.7703 |  |  |  | 31.3834 | -1.2416
Y14 | Guide | W(N/S) | P2-PS-G016-1-A1000 | 0.3 | 5658.5171 | 8188.2402 | 1201.3009 | -0.49906 | -11.8809 | 0.71031 |  |  |  | -0.49906 | -11.8809
Y15 | Guide | E(DOWN) | P2-PS-G016-1-A1000 | 0.3 | 5658.5171 | 8188.2402 | 1199.3009 | 0 | 0 | 0 |  |  |  | 0 | 0
Y15 | Guide | E(E/W) | P2-PS-G016-1-A1000 | 0.3 | 5658.5171 | 8188.2402 | 1199.3009 | -2.8124 | -0.71604 | 0 |  |  |  | -2.8124 | -0.71604
Y15 | Guide | E(N/S) | P2-PS-G016-1-A1000 | 0.3 | 5658.5171 | 8188.2402 | 1199.3009 | 0 | 18.7691 | 0 |  |  |  | 0 | 18.7691
Y15 | Guide | E(UP) | P2-PS-G016-1-A1000 | 0.3 | 5658.5171 | 8188.2402 | 1199.3009 | 0 | 0 | 0 |  |  |  | 0 | 0
Y15 | Guide | Gravity{4} | P2-PS-G016-1-A1000 | 0.3 | 5658.5171 | 8188.2402 | 1199.3009 | 0 | 0 | 0 |  |  |  | 0 | 0
Y15 | Guide | Pressure 1{4} | P2-PS-G016-1-A1000 | 0.3 | 5658.5171 | 8188.2402 | 1199.3009 | -0.24153 | -0.014845 | -0.070921 |  |  |  | -0.24153 | -0.014845
Y15 | Guide | Pressure 2{4} | P2-PS-G016-1-A1000 | 0.3 | 5658.5171 | 8188.2402 | 1199.3009 | 0 | 0 | 0 |  |  |  | 0 | 0
Y15 | Guide | Pressure 3{4} | P2-PS-G016-1-A1000 | 0.3 | 5658.5171 | 8188.2402 | 1199.3009 | -3.0279 | -0.44944 | 0.92676 |  |  |  | -3.0279 | -0.44944
Y15 | Guide | S.A.M. 1 | P2-PS-G016-1-A1000 | 0.3 | 5658.5171 | 8188.2402 | 1199.3009 | 96.1861 | 8.1501 | 0 |  |  |  | 96.1861 | 8.1501
Y15 | Guide | S.A.M. 2 | P2-PS-G016-1-A1000 | 0.3 | 5658.5171 | 8188.2402 | 1199.3009 | 4.6278 | 6.5738 | 0 |  |  |  | 4.6278 | 6.5738
Y15 | Guide | Thermal 1{4} | P2-PS-G016-1-A1000 | 0.3 | 5658.5171 | 8188.2402 | 1199.3009 | 0 | 0 | 0 |  |  |  | 0 | 0
Y15 | Guide | Thermal 2{4} | P2-PS-G016-1-A1000 | 0.3 | 5658.5171 | 8188.2402 | 1199.3009 | 0 | 0 | 0 |  |  |  | 0 | 0
Y15 | Guide | Thermal 3{4} | P2-PS-G016-1-A1000 | 0.3 | 5658.5171 | 8188.2402 | 1199.3009 | -6.6992 | -0.95784 | 2.1345 |  |  |  | -6.6992 | -0.95784
Y15 | Guide | W(E/W) | P2-PS-G016-1-A1000 | 0.3 | 5658.5171 | 8188.2402 | 1199.3009 | -13.0566 | 3.8924 | -0.082845 |  |  |  | -13.0566 | 3.8924
Y15 | Guide | W(N/S) | P2-PS-G016-1-A1000 | 0.3 | 5658.5171 | 8188.2402 | 1199.3009 | 2.7034 | 56.9161 | -6.0597 |  |  |  | 2.7034 | 56.9161
Y18 | VStop | E(DOWN) | P2-PS-S021-1-A1000 | 0.3 | 5660.0923 | 8188.9141 | 1197.3009 | 0 | 0 | -1.9539 |  |  |  | 0 | 0
Y18 | VStop | E(E/W) | P2-PS-S021-1-A1000 | 0.3 | 5660.0923 | 8188.9141 | 1197.3009 | 0 | 0 | -3.8251 |  |  |  | 0 | 0
Y18 | VStop | E(N/S) | P2-PS-S021-1-A1000 | 0.3 | 5660.0923 | 8188.9141 | 1197.3009 | 0 | 0 | -6.1214 |  |  |  | 0 | 0
Y18 | VStop | E(UP) | P2-PS-S021-1-A1000 | 0.3 | 5660.0923 | 8188.9141 | 1197.3009 | 0 | 0 | 1.9539 |  |  |  | 0 | 0
Y18 | VStop | Gravity{4} | P2-PS-S021-1-A1000 | 0.3 | 5660.0923 | 8188.9141 | 1197.3009 | 0 | 0 | -27.8715 |  |  |  | 0 | 0
Y18 | VStop | Pressure 1{4} | P2-PS-S021-1-A1000 | 0.3 | 5660.0923 | 8188.9141 | 1197.3009 | -19.7296 | 0.87896 | -5.9009 |  |  |  | -19.7296 | 0.87896
Y18 | VStop | Pressure 2{4} | P2-PS-S021-1-A1000 | 0.3 | 5660.0923 | 8188.9141 | 1197.3009 | -1.4321 | 0.21711 | -4.6727 |  |  |  | -1.4321 | 0.21711
Y18 | VStop | Pressure 3{4} | P2-PS-S021-1-A1000 | 0.3 | 5660.0923 | 8188.9141 | 1197.3009 | -2.211 | 0.10281 | -7.3128 |  |  |  | -2.211 | 0.10281
Y18 | VStop | S.A.M. 1 | P2-PS-S021-1-A1000 | 0.3 | 5660.0923 | 8188.9141 | 1197.3009 | 0 | 0 | 26.3995 |  |  |  | 0 | 0
Y18 | VStop | S.A.M. 2 | P2-PS-S021-1-A1000 | 0.3 | 5660.0923 | 8188.9141 | 1197.3009 | 0 | 0 | 11.8753 |  |  |  | 0 | 0
Y18 | VStop | Thermal 1{4} | P2-PS-S021-1-A1000 | 0.3 | 5660.0923 | 8188.9141 | 1197.3009 | 14.1103 | 1.6116 | -19.5186 |  |  |  | 14.1103 | 1.6116
Y18 | VStop | Thermal 2{4} | P2-PS-S021-1-A1000 | 0.3 | 5660.0923 | 8188.9141 | 1197.3009 | -3.5553 | -0.53352 | 15.8861 |  |  |  | -3.5553 | -0.53352
Y18 | VStop | Thermal 3{4} | P2-PS-S021-1-A1000 | 0.3 | 5660.0923 | 8188.9141 | 1197.3009 | -1.7598 | -0.27831 | 21.9355 |  |  |  | -1.7598 | -0.27831
Y18 | VStop | W(E/W) | P2-PS-S021-1-A1000 | 0.3 | 5660.0923 | 8188.9141 | 1197.3009 | 8.9164 | -0.73407 | -3.654 |  |  |  | 8.9164 | -0.73407
Y18 | VStop | W(N/S) | P2-PS-S021-1-A1000 | 0.3 | 5660.0923 | 8188.9141 | 1197.3009 | 0.0078109 | -11.3792 | 12.1859 |  |  |  | 0.0078109 | -11.3792
Y19 | Guide | E(DOWN) | P2-PS-G016-1-A1000 | 0.3 | 5662.7964 | 8188.9141 | 1197.3009 | 0 | 0 | -1.6478 |  |  |  | 0 | 0
Y19 | Guide | E(E/W) | P2-PS-G016-1-A1000 | 0.3 | 5662.7964 | 8188.9141 | 1197.3009 | 0 | 0 | -2.1834 |  |  |  | 0 | 0
Y19 | Guide | E(N/S) | P2-PS-G016-1-A1000 | 0.3 | 5662.7964 | 8188.9141 | 1197.3009 | 0 | 4.0568 | 3.6622 |  |  |  | 0 | 4.0568
Y19 | Guide | E(UP) | P2-PS-G016-1-A1000 | 0.3 | 5662.7964 | 8188.9141 | 1197.3009 | 0 | 0 | 1.6478 |  |  |  | 0 | 0
Y19 | Guide | Gravity{4} | P2-PS-G016-1-A1000 | 0.3 | 5662.7964 | 8188.9141 | 1197.3009 | 0 | 0 | -23.5623 |  |  |  | 0 | 0
Y19 | Guide | Pressure 1{4} | P2-PS-G016-1-A1000 | 0.3 | 5662.7964 | 8188.9141 | 1197.3009 | -4.9584 | -0.4551 | 2.489 |  |  |  | -4.9584 | -0.4551
Y19 | Guide | Pressure 2{4} | P2-PS-G016-1-A1000 | 0.3 | 5662.7964 | 8188.9141 | 1197.3009 | 0.65132 | 0.071297 | 2.1765 |  |  |  | 0.65132 | 0.071297
Y19 | Guide | Pressure 3{4} | P2-PS-G016-1-A1000 | 0.3 | 5662.7964 | 8188.9141 | 1197.3009 | 0.83346 | 0.63571 | 2.8492 |  |  |  | 0.83346 | 0.63571
Y19 | Guide | S.A.M. 1 | P2-PS-G016-1-A1000 | 0.3 | 5662.7964 | 8188.9141 | 1197.3009 | 0 | 9.077 | 1.3467 |  |  |  | 0 | 9.077
Y19 | Guide | S.A.M. 2 | P2-PS-G016-1-A1000 | 0.3 | 5662.7964 | 8188.9141 | 1197.3009 | 0 | 18.4013 | 4.4929 |  |  |  | 0 | 18.4013
Y19 | Guide | Thermal 1{4} | P2-PS-G016-1-A1000 | 0.3 | 5662.7964 | 8188.9141 | 1197.3009 | 4.411 | -0.39066 | 8.7868 |  |  |  | 4.411 | -0.39066
Y19 | Guide | Thermal 2{4} | P2-PS-G016-1-A1000 | 0.3 | 5662.7964 | 8188.9141 | 1197.3009 | -9.3086 | -0.71791 | -7.5521 |  |  |  | -9.3086 | -0.71791
Y19 | Guide | Thermal 3{4} | P2-PS-G016-1-A1000 | 0.3 | 5662.7964 | 8188.9141 | 1197.3009 | -10.5475 | -0.66131 | -11.6671 |  |  |  | -10.5475 | -0.66131
Y19 | Guide | W(E/W) | P2-PS-G016-1-A1000 | 0.3 | 5662.7964 | 8188.9141 | 1197.3009 | -3.0289 | 2.6329 | 0.94512 |  |  |  | -3.0289 | 2.6329
Y19 | Guide | W(N/S) | P2-PS-G016-1-A1000 | 0.3 | 5662.7964 | 8188.9141 | 1197.3009 | -0.90486 | 37.2739 | -5.3633 |  |  |  | -0.90486 | 37.2739
Y20 | Anchor | E(DOWN) | GF METRIC LINESTOP | 0 | 5665.3315 | 8188.9141 | 1197.3009 | 0.064939 | 0.018531 | -1.4524 |  |  |  | 0.064939 | 0.018531
Y20 | Anchor | E(E/W) | GF METRIC LINESTOP | 0 | 5665.3315 | 8188.9141 | 1197.3009 | 163.3902 | 1.9996 | 1.6182 |  |  |  | 163.3902 | 1.9996
Y20 | Anchor | E(N/S) | GF METRIC LINESTOP | 0 | 5665.3315 | 8188.9141 | 1197.3009 | 5.0872 | -23.545 | -2.095 |  |  |  | 5.0872 | -23.545
Y20 | Anchor | E(UP) | GF METRIC LINESTOP | 0 | 5665.3315 | 8188.9141 | 1197.3009 | -0.064552 | -0.018518 | 1.4524 |  |  |  | -0.064552 | -0.018518
Y20 | Anchor | Gravity{4} | GF METRIC LINESTOP | 0 | 5665.3315 | 8188.9141 | 1197.3009 | 0.57463 | 0.15614 | -20.7403 |  |  |  | 0.57463 | 0.15614
Y20 | Anchor | Pressure 1{4} | GF METRIC LINESTOP | 0 | 5665.3315 | 8188.9141 | 1197.3009 | -37.6851 | 0.27842 | -0.79279 |  |  |  | -37.6851 | 0.27842
Y20 | Anchor | Pressure 2{4} | GF METRIC LINESTOP | 0 | 5665.3315 | 8188.9141 | 1197.3009 | -10.2865 | 0.071048 | -0.69188 |  |  |  | -10.2865 | 0.071048
Y20 | Anchor | Pressure 3{4} | GF METRIC LINESTOP | 0 | 5665.3315 | 8188.9141 | 1197.3009 | -10.2078 | 0.45266 | -0.90639 |  |  |  | -10.2078 | 0.45266
Y20 | Anchor | S.A.M. 1 | GF METRIC LINESTOP | 0 | 5665.3315 | 8188.9141 | 1197.3009 | 9.3304 | 4.0058 | 0.46836 |  |  |  | 9.3304 | 4.0058
Y20 | Anchor | S.A.M. 2 | GF METRIC LINESTOP | 0 | 5665.3315 | 8188.9141 | 1197.3009 | 41.415 | 23.352 | 1.4385 |  |  |  | 41.415 | 23.352
Y20 | Anchor | Thermal 1{4} | GF METRIC LINESTOP | 0 | 5665.3315 | 8188.9141 | 1197.3009 | 52.2612 | 0.080451 | -2.8028 |  |  |  | 52.2612 | 0.080451
Y20 | Anchor | Thermal 2{4} | GF METRIC LINESTOP | 0 | 5665.3315 | 8188.9141 | 1197.3009 | -103.3538 | 2.8854 | 2.4172 |  |  |  | -103.3538 | 2.8854
Y20 | Anchor | Thermal 3{4} | GF METRIC LINESTOP | 0 | 5665.3315 | 8188.9141 | 1197.3009 | -199.5325 | 4.5527 | 3.7587 |  |  |  | -199.5325 | 4.5527
Y20 | Anchor | W(E/W) | GF METRIC LINESTOP | 0 | 5665.3315 | 8188.9141 | 1197.3009 | -26.7614 | -0.72868 | -0.30687 |  |  |  | -26.7614 | -0.72868
Y20 | Anchor | W(N/S) | GF METRIC LINESTOP | 0 | 5665.3315 | 8188.9141 | 1197.3009 | -2.9888 | -26.0875 | 1.7149 |  |  |  | -2.9888 | -26.0875
Y21 | VStop | E(DOWN) | P2-PS-S021-1-A1000 | 0.3 | 5666.9316 | 8188.9141 | 1197.3009 | 0 | 0 | -0.83044 |  |  |  | 0 | 0
Y21 | VStop | E(E/W) | P2-PS-S021-1-A1000 | 0.3 | 5666.9316 | 8188.9141 | 1197.3009 | 0 | 0 | 0.89127 |  |  |  | 0 | 0
Y21 | VStop | E(N/S) | P2-PS-S021-1-A1000 | 0.3 | 5666.9316 | 8188.9141 | 1197.3009 | 0 | 0 | 1.1029 |  |  |  | 0 | 0
Y21 | VStop | E(UP) | P2-PS-S021-1-A1000 | 0.3 | 5666.9316 | 8188.9141 | 1197.3009 | 0 | 0 | 0.83044 |  |  |  | 0 | 0
Y21 | VStop | Gravity{4} | P2-PS-S021-1-A1000 | 0.3 | 5666.9316 | 8188.9141 | 1197.3009 | 0 | 0 | -11.8686 |  |  |  | 0 | 0
Y21 | VStop | Pressure 1{4} | P2-PS-S021-1-A1000 | 0.3 | 5666.9316 | 8188.9141 | 1197.3009 | 4.0762 | 1.2774 | 0.33571 |  |  |  | 4.0762 | 1.2774
Y21 | VStop | Pressure 2{4} | P2-PS-S021-1-A1000 | 0.3 | 5666.9316 | 8188.9141 | 1197.3009 | 0.0099763 | -0.25876 | 0.2865 |  |  |  | 0.0099763 | -0.25876
Y21 | VStop | Pressure 3{4} | P2-PS-S021-1-A1000 | 0.3 | 5666.9316 | 8188.9141 | 1197.3009 | -0.11631 | 0.018673 | 0.37928 |  |  |  | -0.11631 | 0.018673
Y21 | VStop | S.A.M. 1 | P2-PS-S021-1-A1000 | 0.3 | 5666.9316 | 8188.9141 | 1197.3009 | 0 | 0 | 0.45365 |  |  |  | 0 | 0
Y21 | VStop | S.A.M. 2 | P2-PS-S021-1-A1000 | 0.3 | 5666.9316 | 8188.9141 | 1197.3009 | 0 | 0 | 0.65624 |  |  |  | 0 | 0
Y21 | VStop | Thermal 1{4} | P2-PS-S021-1-A1000 | 0.3 | 5666.9316 | 8188.9141 | 1197.3009 | -1.609 | -2.537 | 1.2073 |  |  |  | -1.609 | -2.537
Y21 | VStop | Thermal 2{4} | P2-PS-S021-1-A1000 | 0.3 | 5666.9316 | 8188.9141 | 1197.3009 | 3.408 | 1.917 | -1.0806 |  |  |  | 3.408 | 1.917
Y21 | VStop | Thermal 3{4} | P2-PS-S021-1-A1000 | 0.3 | 5666.9316 | 8188.9141 | 1197.3009 | 4.0498 | 0.63824 | -1.804 |  |  |  | 4.0498 | 0.63824
Y21 | VStop | W(E/W) | P2-PS-S021-1-A1000 | 0.3 | 5666.9316 | 8188.9141 | 1197.3009 | -3.2423 | -0.76713 | 0.16847 |  |  |  | -3.2423 | -0.76713
Y21 | VStop | W(N/S) | P2-PS-S021-1-A1000 | 0.3 | 5666.9316 | 8188.9141 | 1197.3009 | 0.039367 | 3.5224 | -0.7657 |  |  |  | 0.039367 | 3.5224
Z05 | Anchor | E(DOWN) | P4-RS-G056-1 | 0.3 | 5661.6172 | 8180.3618 | 1223.755 | 0 | 0 | -4.1407 |  |  |  | 0 | 0
Z05 | Anchor | E(E/W) | P4-RS-G056-1 | 0.3 | 5661.6172 | 8180.3618 | 1223.755 | 0 | 0 | -5.331 |  |  |  | 0 | 0
Z05 | Anchor | E(N/S) | P4-RS-G056-1 | 0.3 | 5661.6172 | 8180.3618 | 1223.755 | 0 | 0 | -6.0406 |  |  |  | 0 | 0
Z05 | Anchor | E(UP) | P4-RS-G056-1 | 0.3 | 5661.6172 | 8180.3618 | 1223.755 | 0 | 0 | 4.1407 |  |  |  | 0 | 0
Z05 | Anchor | Gravity{4} | P4-RS-G056-1 | 0.3 | 5661.6172 | 8180.3618 | 1223.755 | 0 | 0 | -59.1383 |  |  |  | 0 | 0
Z05 | Anchor | Pressure 1{4} | P4-RS-G056-1 | 0.3 | 5661.6172 | 8180.3618 | 1223.755 | 0 | 0 | 96.3265 |  |  |  | 0 | 0
Z05 | Anchor | Pressure 2{4} | P4-RS-G056-1 | 0.3 | 5661.6172 | 8180.3618 | 1223.755 | 0 | 0 | 0 |  |  |  | 0 | 0
Z05 | Anchor | Pressure 3{4} | P4-RS-G056-1 | 0.3 | 5661.6172 | 8180.3618 | 1223.755 | 0 | 0 | 0 |  |  |  | 0 | 0
Z05 | Anchor | S.A.M. 1 | P4-RS-G056-1 | 0.3 | 5661.6172 | 8180.3618 | 1223.755 | 67.6816 | 0 | 4.1027 |  |  |  | 67.6816 | 0
Z05 | Anchor | S.A.M. 2 | P4-RS-G056-1 | 0.3 | 5661.6172 | 8180.3618 | 1223.755 | 0 | 0 | 26.1018 |  |  |  | 0 | 0
Z05 | Anchor | Thermal 1{4} | P4-RS-G056-1 | 0.3 | 5661.6172 | 8180.3618 | 1223.755 | 0 | 0 | -86.3206 |  |  |  | 0 | 0
Z05 | Anchor | Thermal 2{4} | P4-RS-G056-1 | 0.3 | 5661.6172 | 8180.3618 | 1223.755 | 0 | 0 | 59.1383 |  |  |  | 0 | 0
Z05 | Anchor | Thermal 3{4} | P4-RS-G056-1 | 0.3 | 5661.6172 | 8180.3618 | 1223.755 | 0 | 0 | 59.1383 |  |  |  | 0 | 0
Z05 | Anchor | W(E/W) | P4-RS-G056-1 | 0.3 | 5661.6172 | 8180.3618 | 1223.755 | 0 | 0 | 0.062707 |  |  |  | 0 | 0
Z05 | Anchor | W(N/S) | P4-RS-G056-1 | 0.3 | 5661.6172 | 8180.3618 | 1223.755 | 0 | 0 | -2.3686 |  |  |  | 0 | 0
Z11 | Anchor | E(DOWN) | P4-RS-A009-1 | 0 | 5661.6172 | 8181.416 | 1225.608 | 0.2153 | 0.056132 | -3.9523 |  |  |  | 0.2153 | 0.056132
Z11 | Anchor | E(E/W) | P4-RS-A009-1 | 0 | 5661.6172 | 8181.416 | 1225.608 | 52.1165 | -16.6182 | -5.6663 |  |  |  | 52.1165 | -16.6182
Z11 | Anchor | E(N/S) | P4-RS-A009-1 | 0 | 5661.6172 | 8181.416 | 1225.608 | 1.3543 | -32.0773 | -7.2551 |  |  |  | 1.3543 | -32.0773
Z11 | Anchor | E(UP) | P4-RS-A009-1 | 0 | 5661.6172 | 8181.416 | 1225.608 | -0.2153 | -0.056132 | 3.9523 |  |  |  | -0.2153 | -0.056132
Z11 | Anchor | Gravity{4} | P4-RS-A009-1 | 0 | 5661.6172 | 8181.416 | 1225.608 | 2.9716 | 1.0048 | -56.4457 |  |  |  | 2.9716 | 1.0048
Z11 | Anchor | Pressure 1{4} | P4-RS-A009-1 | 0 | 5661.6172 | 8181.416 | 1225.608 | 0.27434 | -0.66992 | 1.3605 |  |  |  | 0.27434 | -0.66992
Z11 | Anchor | Pressure 2{4} | P4-RS-A009-1 | 0 | 5661.6172 | 8181.416 | 1225.608 | 0.37421 | 0.45778 | 2.1056 |  |  |  | 0.37421 | 0.45778
Z11 | Anchor | Pressure 3{4} | P4-RS-A009-1 | 0 | 5661.6172 | 8181.416 | 1225.608 | 1.1235 | 0.74253 | 2.6285 |  |  |  | 1.1235 | 0.74253
Z11 | Anchor | S.A.M. 1 | P4-RS-A009-1 | 0 | 5661.6172 | 8181.416 | 1225.608 | 94.6957 | 56.0988 | 4.6201 |  |  |  | 94.6957 | 56.0988
Z11 | Anchor | S.A.M. 2 | P4-RS-A009-1 | 0 | 5661.6172 | 8181.416 | 1225.608 | 0.64268 | 25.6184 | 23.2246 |  |  |  | 0.64268 | 25.6184
Z11 | Anchor | Thermal 1{4} | P4-RS-A009-1 | 0 | 5661.6172 | 8181.416 | 1225.608 | -0.25072 | 0.56725 | -1.3031 |  |  |  | -0.25072 | 0.56725
Z11 | Anchor | Thermal 2{4} | P4-RS-A009-1 | 0 | 5661.6172 | 8181.416 | 1225.608 | 1.6208 | 0.47863 | 9.3155 |  |  |  | 1.6208 | 0.47863
Z11 | Anchor | Thermal 3{4} | P4-RS-A009-1 | 0 | 5661.6172 | 8181.416 | 1225.608 | 9.1988 | 7.5557 | 32.9152 |  |  |  | 9.1988 | 7.5557
Z11 | Anchor | W(E/W) | P4-RS-A009-1 | 0 | 5661.6172 | 8181.416 | 1225.608 | -59.0872 | 1.3466 | 0.66508 |  |  |  | -59.0872 | 1.3466
Z11 | Anchor | W(N/S) | P4-RS-A009-1 | 0 | 5661.6172 | 8181.416 | 1225.608 | 1.7635 | -43.5873 | -4.0157 |  |  |  | 1.7635 | -43.5873
Z16 | Guide | E(DOWN) | P2-PS-G016-1-A1000 | 0.3 | 5660.98 | 8183.8618 | 1226.6639 | 0 | 0 | -1.7547 |  |  |  | 0 | 0
Z16 | Guide | E(E/W) | P2-PS-G016-1-A1000 | 0.3 | 5660.98 | 8183.8618 | 1226.6639 | 0 | 0 | -3.0236 |  |  |  | 0 | 0
Z16 | Guide | E(N/S) | P2-PS-G016-1-A1000 | 0.3 | 5660.98 | 8183.8618 | 1226.6639 | 0 | 0 | -3.8362 |  |  |  | 0 | 0
Z16 | Guide | E(UP) | P2-PS-G016-1-A1000 | 0.3 | 5660.98 | 8183.8618 | 1226.6639 | 0 | 0 | 1.7547 |  |  |  | 0 | 0
Z16 | Guide | Gravity{4} | P2-PS-G016-1-A1000 | 0.3 | 5660.98 | 8183.8618 | 1226.6639 | 0 | 0 | -25.0335 |  |  |  | 0 | 0
Z16 | Guide | Pressure 1{4} | P2-PS-G016-1-A1000 | 0.3 | 5660.98 | 8183.8618 | 1226.6639 | 8.2463 | 1.6267 | 0.37547 |  |  |  | 8.2463 | 1.6267
Z16 | Guide | Pressure 2{4} | P2-PS-G016-1-A1000 | 0.3 | 5660.98 | 8183.8618 | 1226.6639 | -0.19544 | 0.13196 | 0.15728 |  |  |  | -0.19544 | 0.13196
Z16 | Guide | Pressure 3{4} | P2-PS-G016-1-A1000 | 0.3 | 5660.98 | 8183.8618 | 1226.6639 | -0.013545 | -0.079356 | 0.1916 |  |  |  | -0.013545 | -0.079356
Z16 | Guide | S.A.M. 1 | P2-PS-G016-1-A1000 | 0.3 | 5660.98 | 8183.8618 | 1226.6639 | 0 | 0.14524 | 3.9017 |  |  |  | 0 | 0.14524
Z16 | Guide | S.A.M. 2 | P2-PS-G016-1-A1000 | 0.3 | 5660.98 | 8183.8618 | 1226.6639 | 0 | 0 | 3.0815 |  |  |  | 0 | 0
Z16 | Guide | Thermal 1{4} | P2-PS-G016-1-A1000 | 0.3 | 5660.98 | 8183.8618 | 1226.6639 | -6.9206 | -1.418 | -0.3575 |  |  |  | -6.9206 | -1.418
Z16 | Guide | Thermal 2{4} | P2-PS-G016-1-A1000 | 0.3 | 5660.98 | 8183.8618 | 1226.6639 | 6.4914 | 3.0597 | 1.3472 |  |  |  | 6.4914 | 3.0597
Z16 | Guide | Thermal 3{4} | P2-PS-G016-1-A1000 | 0.3 | 5660.98 | 8183.8618 | 1226.6639 | 6.3541 | 1.7502 | 2.9818 |  |  |  | 6.3541 | 1.7502
Z16 | Guide | W(E/W) | P2-PS-G016-1-A1000 | 0.3 | 5660.98 | 8183.8618 | 1226.6639 | 8.131 | 0.55252 | -3.0989 |  |  |  | 8.131 | 0.55252
Z16 | Guide | W(N/S) | P2-PS-G016-1-A1000 | 0.3 | 5660.98 | 8183.8618 | 1226.6639 | 2.4592 | 7.742 | 2.1874 |  |  |  | 2.4592 | 7.742
Z19 | Guide | E(DOWN) | P2-PS-G016-1-A1000 | 0.3 | 5658.1426 | 8185.5742 | 1226.6639 | 0 | 0 | -1.5999 |  |  |  | 0 | 0
Z19 | Guide | E(E/W) | P2-PS-G016-1-A1000 | 0.3 | 5658.1426 | 8185.5742 | 1226.6639 | 0 | 11.1575 | -4.0147 |  |  |  | 0 | 11.1575
Z19 | Guide | E(N/S) | P2-PS-G016-1-A1000 | 0.3 | 5658.1426 | 8185.5742 | 1226.6639 | 0 | 7.5916 | -1.8952 |  |  |  | 0 | 7.5916
Z19 | Guide | E(UP) | P2-PS-G016-1-A1000 | 0.3 | 5658.1426 | 8185.5742 | 1226.6639 | 0 | 0 | 1.5999 |  |  |  | 0 | 0
Z19 | Guide | Gravity{4} | P2-PS-G016-1-A1000 | 0.3 | 5658.1426 | 8185.5742 | 1226.6639 | 0 | 0 | -22.7382 |  |  |  | 0 | 0
Z19 | Guide | Pressure 1{4} | P2-PS-G016-1-A1000 | 0.3 | 5658.1426 | 8185.5742 | 1226.6639 | 11.0674 | 2.5793 | -0.20157 |  |  |  | 11.0674 | 2.5793
Z19 | Guide | Pressure 2{4} | P2-PS-G016-1-A1000 | 0.3 | 5658.1426 | 8185.5742 | 1226.6639 | 0.0030076 | 0.10935 | -0.22639 |  |  |  | 0.0030076 | 0.10935
Z19 | Guide | Pressure 3{4} | P2-PS-G016-1-A1000 | 0.3 | 5658.1426 | 8185.5742 | 1226.6639 | 0.2768 | 0.57055 | -0.17913 |  |  |  | 0.2768 | 0.57055
Z19 | Guide | S.A.M. 1 | P2-PS-G016-1-A1000 | 0.3 | 5658.1426 | 8185.5742 | 1226.6639 | 0 | 36.5094 | 3.4923 |  |  |  | 0 | 36.5094
Z19 | Guide | S.A.M. 2 | P2-PS-G016-1-A1000 | 0.3 | 5658.1426 | 8185.5742 | 1226.6639 | 0 | 30.0848 | 2.5617 |  |  |  | 0 | 30.0848
Z19 | Guide | Thermal 1{4} | P2-PS-G016-1-A1000 | 0.3 | 5658.1426 | 8185.5742 | 1226.6639 | -6.6522 | -2.1035 | 0.23086 |  |  |  | -6.6522 | -2.1035
Z19 | Guide | Thermal 2{4} | P2-PS-G016-1-A1000 | 0.3 | 5658.1426 | 8185.5742 | 1226.6639 | 6.4262 | 2.9371 | -0.7502 |  |  |  | 6.4262 | 2.9371
Z19 | Guide | Thermal 3{4} | P2-PS-G016-1-A1000 | 0.3 | 5658.1426 | 8185.5742 | 1226.6639 | 9.8955 | 9.1488 | -2.7858 |  |  |  | 9.8955 | 9.1488
Z19 | Guide | W(E/W) | P2-PS-G016-1-A1000 | 0.3 | 5658.1426 | 8185.5742 | 1226.6639 | 6.8349 | -0.59383 | -1.2775 |  |  |  | 6.8349 | -0.59383
Z19 | Guide | W(N/S) | P2-PS-G016-1-A1000 | 0.3 | 5658.1426 | 8185.5742 | 1226.6639 | -0.59952 | 14.8734 | -0.28884 |  |  |  | -0.59952 | 14.8734
Z20 | Guide | E(DOWN) | P2-PS-G016-1-A1000 | 0.3 | 5655.8423 | 8185.5742 | 1226.6639 | 0 | 0 | -2.314 |  |  |  | 0 | 0
Z20 | Guide | E(E/W) | P2-PS-G016-1-A1000 | 0.3 | 5655.8423 | 8185.5742 | 1226.6639 | 0 | 0 | 8.6107 |  |  |  | 0 | 0
Z20 | Guide | E(N/S) | P2-PS-G016-1-A1000 | 0.3 | 5655.8423 | 8185.5742 | 1226.6639 | 0 | -18.2823 | 2.4065 |  |  |  | 0 | -18.2823
Z20 | Guide | E(UP) | P2-PS-G016-1-A1000 | 0.3 | 5655.8423 | 8185.5742 | 1226.6639 | 0 | 0 | 2.314 |  |  |  | 0 | 0
Z20 | Guide | Gravity{4} | P2-PS-G016-1-A1000 | 0.3 | 5655.8423 | 8185.5742 | 1226.6639 | 0 | 0 | -33.0846 |  |  |  | 0 | 0
Z20 | Guide | Pressure 1{4} | P2-PS-G016-1-A1000 | 0.3 | 5655.8423 | 8185.5742 | 1226.6639 | 13.4027 | -0.10295 | 0.21736 |  |  |  | 13.4027 | -0.10295
Z20 | Guide | Pressure 2{4} | P2-PS-G016-1-A1000 | 0.3 | 5655.8423 | 8185.5742 | 1226.6639 | -0.13968 | 0.46718 | 0.052137 |  |  |  | -0.13968 | 0.46718
Z20 | Guide | Pressure 3{4} | P2-PS-G016-1-A1000 | 0.3 | 5655.8423 | 8185.5742 | 1226.6639 | -0.076063 | -0.14769 | 0.39098 |  |  |  | -0.076063 | -0.14769
Z20 | Guide | S.A.M. 1 | P2-PS-G016-1-A1000 | 0.3 | 5655.8423 | 8185.5742 | 1226.6639 | 0 | 1.1397 | 9.1727 |  |  |  | 0 | 1.1397
Z20 | Guide | S.A.M. 2 | P2-PS-G016-1-A1000 | 0.3 | 5655.8423 | 8185.5742 | 1226.6639 | 0 | 50.1616 | 0.87044 |  |  |  | 0 | 50.1616
Z20 | Guide | Thermal 1{4} | P2-PS-G016-1-A1000 | 0.3 | 5655.8423 | 8185.5742 | 1226.6639 | -10.7223 | -0.059537 | -0.52896 |  |  |  | -10.7223 | -0.059537
Z20 | Guide | Thermal 2{4} | P2-PS-G016-1-A1000 | 0.3 | 5655.8423 | 8185.5742 | 1226.6639 | 9.2459 | 2.0645 | 1.527 |  |  |  | 9.2459 | 2.0645
Z20 | Guide | Thermal 3{4} | P2-PS-G016-1-A1000 | 0.3 | 5655.8423 | 8185.5742 | 1226.6639 | 8.2518 | 1.2466 | 5.1958 |  |  |  | 8.2518 | 1.2466
Z20 | Guide | W(E/W) | P2-PS-G016-1-A1000 | 0.3 | 5655.8423 | 8185.5742 | 1226.6639 | -12.3831 | -0.20842 | 12.0295 |  |  |  | -12.3831 | -0.20842
Z20 | Guide | W(N/S) | P2-PS-G016-1-A1000 | 0.3 | 5655.8423 | 8185.5742 | 1226.6639 | -1.5889 | -73.0599 | 0.092467 |  |  |  | -1.5889 | -73.0599
Z22 | VStop | E(DOWN) | P2-PS-S021-1-A1000 | 0.3 | 5653.3086 | 8185.5742 | 1226.6639 | 0 | 0 | -2.7063 |  |  |  | 0 | 0
Z22 | VStop | E(E/W) | P2-PS-S021-1-A1000 | 0.3 | 5653.3086 | 8185.5742 | 1226.6639 | 0 | 0 | -15.8674 |  |  |  | 0 | 0
Z22 | VStop | E(N/S) | P2-PS-S021-1-A1000 | 0.3 | 5653.3086 | 8185.5742 | 1226.6639 | 0 | 0 | -2.7284 |  |  |  | 0 | 0
Z22 | VStop | E(UP) | P2-PS-S021-1-A1000 | 0.3 | 5653.3086 | 8185.5742 | 1226.6639 | 0 | 0 | 2.7063 |  |  |  | 0 | 0
Z22 | VStop | Gravity{4} | P2-PS-S021-1-A1000 | 0.3 | 5653.3086 | 8185.5742 | 1226.6639 | 0 | 0 | -38.6723 |  |  |  | 0 | 0
Z22 | VStop | Pressure 1{4} | P2-PS-S021-1-A1000 | 0.3 | 5653.3086 | 8185.5742 | 1226.6639 | 1.9919 | -0.21887 | 2.2735 |  |  |  | 1.9919 | -0.21887
Z22 | VStop | Pressure 2{4} | P2-PS-S021-1-A1000 | 0.3 | 5653.3086 | 8185.5742 | 1226.6639 | -0.53601 | -0.12879 | 1.4139 |  |  |  | -0.53601 | -0.12879
Z22 | VStop | Pressure 3{4} | P2-PS-S021-1-A1000 | 0.3 | 5653.3086 | 8185.5742 | 1226.6639 | 0.63452 | -0.014085 | 2.4671 |  |  |  | 0.63452 | -0.014085
Z22 | VStop | S.A.M. 1 | P2-PS-S021-1-A1000 | 0.3 | 5653.3086 | 8185.5742 | 1226.6639 | 0 | 0 | 19.6633 |  |  |  | 0 | 0
Z22 | VStop | S.A.M. 2 | P2-PS-S021-1-A1000 | 0.3 | 5653.3086 | 8185.5742 | 1226.6639 | 0 | 0 | 0.14889 |  |  |  | 0 | 0
Z22 | VStop | Thermal 1{4} | P2-PS-S021-1-A1000 | 0.3 | 5653.3086 | 8185.5742 | 1226.6639 | -1.3458 | 0.15286 | -2.5248 |  |  |  | -1.3458 | 0.15286
Z22 | VStop | Thermal 2{4} | P2-PS-S021-1-A1000 | 0.3 | 5653.3086 | 8185.5742 | 1226.6639 | 1.8097 | -0.63361 | 8.1127 |  |  |  | 1.8097 | -0.63361
Z22 | VStop | Thermal 3{4} | P2-PS-S021-1-A1000 | 0.3 | 5653.3086 | 8185.5742 | 1226.6639 | 0.19258 | 0.43268 | 27.2943 |  |  |  | 0.19258 | 0.43268
Z22 | VStop | W(E/W) | P2-PS-S021-1-A1000 | 0.3 | 5653.3086 | 8185.5742 | 1226.6639 | 17.4005 | -0.801 | -22.1548 |  |  |  | 17.4005 | -0.801
Z22 | VStop | W(N/S) | P2-PS-S021-1-A1000 | 0.3 | 5653.3086 | 8185.5742 | 1226.6639 | -0.0012254 | -11.6223 | 0.073511 |  |  |  | -0.0012254 | -11.6223
Z23 | VStop | E(DOWN) | P2-PS-S021-1-A1000 | 0.3 | 5650.7534 | 8185.5742 | 1226.6639 | 0 | 0 | -1.52 |  |  |  | 0 | 0
Z23 | VStop | E(E/W) | P2-PS-S021-1-A1000 | 0.3 | 5650.7534 | 8185.5742 | 1226.6639 | 0 | 0 | -2.7613 |  |  |  | 0 | 0
Z23 | VStop | E(N/S) | P2-PS-S021-1-A1000 | 0.3 | 5650.7534 | 8185.5742 | 1226.6639 | 0 | 0 | -1.5397 |  |  |  | 0 | 0
Z23 | VStop | E(UP) | P2-PS-S021-1-A1000 | 0.3 | 5650.7534 | 8185.5742 | 1226.6639 | 0 | 0 | 1.52 |  |  |  | 0 | 0
Z23 | VStop | Gravity{4} | P2-PS-S021-1-A1000 | 0.3 | 5650.7534 | 8185.5742 | 1226.6639 | 0 | 0 | -21.71 |  |  |  | 0 | 0
Z23 | VStop | Pressure 1{4} | P2-PS-S021-1-A1000 | 0.3 | 5650.7534 | 8185.5742 | 1226.6639 | -6.7798 | -0.078682 | -0.3081 |  |  |  | -6.7798 | -0.078682
Z23 | VStop | Pressure 2{4} | P2-PS-S021-1-A1000 | 0.3 | 5650.7534 | 8185.5742 | 1226.6639 | -0.047992 | 0.17526 | -0.18791 |  |  |  | -0.047992 | 0.17526
Z23 | VStop | Pressure 3{4} | P2-PS-S021-1-A1000 | 0.3 | 5650.7534 | 8185.5742 | 1226.6639 | -0.10808 | -0.037851 | -0.34959 |  |  |  | -0.10808 | -0.037851
Z23 | VStop | S.A.M. 1 | P2-PS-S021-1-A1000 | 0.3 | 5650.7534 | 8185.5742 | 1226.6639 | 0 | 0 | 1.7482 |  |  |  | 0 | 0
Z23 | VStop | S.A.M. 2 | P2-PS-S021-1-A1000 | 0.3 | 5650.7534 | 8185.5742 | 1226.6639 | 0 | 0 | 0.044411 |  |  |  | 0 | 0
Z23 | VStop | Thermal 1{4} | P2-PS-S021-1-A1000 | 0.3 | 5650.7534 | 8185.5742 | 1226.6639 | 6.0906 | 0.10318 | 0.36364 |  |  |  | 6.0906 | 0.10318
Z23 | VStop | Thermal 2{4} | P2-PS-S021-1-A1000 | 0.3 | 5650.7534 | 8185.5742 | 1226.6639 | -6.8511 | 0.31244 | -1.1561 |  |  |  | -6.8511 | 0.31244
Z23 | VStop | Thermal 3{4} | P2-PS-S021-1-A1000 | 0.3 | 5650.7534 | 8185.5742 | 1226.6639 | -7.6644 | 0.69053 | -3.9395 |  |  |  | -7.6644 | 0.69053
Z23 | VStop | W(E/W) | P2-PS-S021-1-A1000 | 0.3 | 5650.7534 | 8185.5742 | 1226.6639 | -6.7447 | -0.4634 | 2.0908 |  |  |  | -6.7447 | -0.4634
Z23 | VStop | W(N/S) | P2-PS-S021-1-A1000 | 0.3 | 5650.7534 | 8185.5742 | 1226.6639 | -0.00018795 | 6.5201 | -0.024064 |  |  |  | -0.00018795 | 6.5201
Z24 | Guide | E(DOWN) | P2-PS-G016-1-A1000 | 0.3 | 5648.1914 | 8185.5742 | 1226.6639 | 0 | 0 | -1.5747 |  |  |  | 0 | 0
Z24 | Guide | E(E/W) | P2-PS-G016-1-A1000 | 0.3 | 5648.1914 | 8185.5742 | 1226.6639 | 0 | -9.9839 | 1.8954 |  |  |  | 0 | -9.9839
Z24 | Guide | E(N/S) | P2-PS-G016-1-A1000 | 0.3 | 5648.1914 | 8185.5742 | 1226.6639 | 0 | 15.5212 | 1.64 |  |  |  | 0 | 15.5212
Z24 | Guide | E(UP) | P2-PS-G016-1-A1000 | 0.3 | 5648.1914 | 8185.5742 | 1226.6639 | 0 | 0 | 1.5747 |  |  |  | 0 | 0
Z24 | Guide | Gravity{4} | P2-PS-G016-1-A1000 | 0.3 | 5648.1914 | 8185.5742 | 1226.6639 | 0 | 0 | -22.5125 |  |  |  | 0 | 0
Z24 | Guide | Pressure 1{4} | P2-PS-G016-1-A1000 | 0.3 | 5648.1914 | 8185.5742 | 1226.6639 | -8.7579 | 0.20006 | 0.058066 |  |  |  | -8.7579 | 0.20006
Z24 | Guide | Pressure 2{4} | P2-PS-G016-1-A1000 | 0.3 | 5648.1914 | 8185.5742 | 1226.6639 | 0.097657 | 0.23632 | 0.058774 |  |  |  | 0.097657 | 0.23632
Z24 | Guide | Pressure 3{4} | P2-PS-G016-1-A1000 | 0.3 | 5648.1914 | 8185.5742 | 1226.6639 | -0.13059 | 0.36831 | 0.078459 |  |  |  | -0.13059 | 0.36831
Z24 | Guide | S.A.M. 1 | P2-PS-G016-1-A1000 | 0.3 | 5648.1914 | 8185.5742 | 1226.6639 | 0 | 12.0782 | 0.21436 |  |  |  | 0 | 12.0782
Z24 | Guide | S.A.M. 2 | P2-PS-G016-1-A1000 | 0.3 | 5648.1914 | 8185.5742 | 1226.6639 | 0 | 57.0305 | 0.30643 |  |  |  | 0 | 57.0305
Z24 | Guide | Thermal 1{4} | P2-PS-G016-1-A1000 | 0.3 | 5648.1914 | 8185.5742 | 1226.6639 | 6.5881 | -0.27916 | -0.069987 |  |  |  | 6.5881 | -0.27916
Z24 | Guide | Thermal 2{4} | P2-PS-G016-1-A1000 | 0.3 | 5648.1914 | 8185.5742 | 1226.6639 | -6.436 | 1.8297 | 0.23201 |  |  |  | -6.436 | 1.8297
Z24 | Guide | Thermal 3{4} | P2-PS-G016-1-A1000 | 0.3 | 5648.1914 | 8185.5742 | 1226.6639 | -6.7018 | 2.4615 | 1.0223 |  |  |  | -6.7018 | 2.4615
Z24 | Guide | W(E/W) | P2-PS-G016-1-A1000 | 0.3 | 5648.1914 | 8185.5742 | 1226.6639 | 6.4692 | -1.2229 | 0.55483 |  |  |  | 6.4692 | -1.2229
Z24 | Guide | W(N/S) | P2-PS-G016-1-A1000 | 0.3 | 5648.1914 | 8185.5742 | 1226.6639 | 0.81652 | 63.6691 | 0.050564 |  |  |  | 0.81652 | 63.6691
Z25 | Guide | E(DOWN) | P2-PS-G016-1-A1000 | 0.3 | 5645.8833 | 8185.5742 | 1226.6639 | 0 | 0 | -1.7402 |  |  |  | 0 | 0
Z25 | Guide | E(E/W) | P2-PS-G016-1-A1000 | 0.3 | 5645.8833 | 8185.5742 | 1226.6639 | 0 | 17.0424 | -3.6498 |  |  |  | 0 | 17.0424
Z25 | Guide | E(N/S) | P2-PS-G016-1-A1000 | 0.3 | 5645.8833 | 8185.5742 | 1226.6639 | 0 | 7.5717 | -1.9696 |  |  |  | 0 | 7.5717
Z25 | Guide | E(UP) | P2-PS-G016-1-A1000 | 0.3 | 5645.8833 | 8185.5742 | 1226.6639 | 0 | 0 | 1.7402 |  |  |  | 0 | 0
Z25 | Guide | Gravity{4} | P2-PS-G016-1-A1000 | 0.3 | 5645.8833 | 8185.5742 | 1226.6639 | 0 | 0 | -24.7967 |  |  |  | 0 | 0
Z25 | Guide | Pressure 1{4} | P2-PS-G016-1-A1000 | 0.3 | 5645.8833 | 8185.5742 | 1226.6639 | -11.9876 | 2.4369 | 0.019174 |  |  |  | -11.9876 | 2.4369
Z25 | Guide | Pressure 2{4} | P2-PS-G016-1-A1000 | 0.3 | 5645.8833 | 8185.5742 | 1226.6639 | 0.043246 | 0.091952 | -0.079521 |  |  |  | 0.043246 | 0.091952
Z25 | Guide | Pressure 3{4} | P2-PS-G016-1-A1000 | 0.3 | 5645.8833 | 8185.5742 | 1226.6639 | -0.42493 | 1.2966 | 0.0187 |  |  |  | -0.42493 | 1.2966
Z25 | Guide | S.A.M. 1 | P2-PS-G016-1-A1000 | 0.3 | 5645.8833 | 8185.5742 | 1226.6639 | 0 | 27.0633 | 1.5727 |  |  |  | 0 | 27.0633
Z25 | Guide | S.A.M. 2 | P2-PS-G016-1-A1000 | 0.3 | 5645.8833 | 8185.5742 | 1226.6639 | 0 | 34.883 | 1.1927 |  |  |  | 0 | 34.883
Z25 | Guide | Thermal 1{4} | P2-PS-G016-1-A1000 | 0.3 | 5645.8833 | 8185.5742 | 1226.6639 | 7.0347 | -1.9734 | -0.023678 |  |  |  | 7.0347 | -1.9734
Z25 | Guide | Thermal 2{4} | P2-PS-G016-1-A1000 | 0.3 | 5645.8833 | 8185.5742 | 1226.6639 | -6.9337 | 2.7495 | 0.031922 |  |  |  | -6.9337 | 2.7495
Z25 | Guide | Thermal 3{4} | P2-PS-G016-1-A1000 | 0.3 | 5645.8833 | 8185.5742 | 1226.6639 | -10.9141 | 12.7423 | -0.43892 |  |  |  | -10.9141 | 12.7423
Z25 | Guide | W(E/W) | P2-PS-G016-1-A1000 | 0.3 | 5645.8833 | 8185.5742 | 1226.6639 | -7.6913 | 2.7129 | -0.59855 |  |  |  | -7.6913 | 2.7129
Z25 | Guide | W(N/S) | P2-PS-G016-1-A1000 | 0.3 | 5645.8833 | 8185.5742 | 1226.6639 | 0.36179 | -15.7282 | -0.19448 |  |  |  | 0.36179 | -15.7282
Z28 | Guide | E(DOWN) | P2-PS-G016-1-A1000 | 0.3 | 5643.0796 | 8183.8618 | 1226.6639 | 0 | 0 | -1.0025 |  |  |  | 0 | 0
Z28 | Guide | E(E/W) | P2-PS-G016-1-A1000 | 0.3 | 5643.0796 | 8183.8618 | 1226.6639 | 0 | -2.6876 | 5.5254 |  |  |  | 0 | -2.6876
Z28 | Guide | E(N/S) | P2-PS-G016-1-A1000 | 0.3 | 5643.0796 | 8183.8618 | 1226.6639 | 0 | 0 | -2.3499 |  |  |  | 0 | 0
Z28 | Guide | E(UP) | P2-PS-G016-1-A1000 | 0.3 | 5643.0796 | 8183.8618 | 1226.6639 | 0 | 0 | 1.0025 |  |  |  | 0 | 0
Z28 | Guide | Gravity{4} | P2-PS-G016-1-A1000 | 0.3 | 5643.0796 | 8183.8618 | 1226.6639 | 0 | 0 | -14.2821 |  |  |  | 0 | 0
Z28 | Guide | Pressure 1{4} | P2-PS-G016-1-A1000 | 0.3 | 5643.0796 | 8183.8618 | 1226.6639 | -4.4459 | 2.5441 | -0.99055 |  |  |  | -4.4459 | 2.5441
Z28 | Guide | Pressure 2{4} | P2-PS-G016-1-A1000 | 0.3 | 5643.0796 | 8183.8618 | 1226.6639 | -0.35075 | 0.28036 | -0.95345 |  |  |  | -0.35075 | 0.28036
Z28 | Guide | Pressure 3{4} | P2-PS-G016-1-A1000 | 0.3 | 5643.0796 | 8183.8618 | 1226.6639 | -0.024667 | -0.016318 | -0.072067 |  |  |  | -0.024667 | -0.016318
Z28 | Guide | S.A.M. 1 | P2-PS-G016-1-A1000 | 0.3 | 5643.0796 | 8183.8618 | 1226.6639 | 0 | 17.3036 | 5.2583 |  |  |  | 0 | 17.3036
Z28 | Guide | S.A.M. 2 | P2-PS-G016-1-A1000 | 0.3 | 5643.0796 | 8183.8618 | 1226.6639 | 0 | 0 | 2.2216 |  |  |  | 0 | 0
Z28 | Guide | Thermal 1{4} | P2-PS-G016-1-A1000 | 0.3 | 5643.0796 | 8183.8618 | 1226.6639 | 3.4264 | -2.0454 | 1.0026 |  |  |  | 3.4264 | -2.0454
Z28 | Guide | Thermal 2{4} | P2-PS-G016-1-A1000 | 0.3 | 5643.0796 | 8183.8618 | 1226.6639 | -4.8482 | 2.7695 | -4.8594 |  |  |  | -4.8482 | 2.7695
Z28 | Guide | Thermal 3{4} | P2-PS-G016-1-A1000 | 0.3 | 5643.0796 | 8183.8618 | 1226.6639 | -6.4129 | 1.6532 | -7.7876 |  |  |  | -6.4129 | 1.6532
Z28 | Guide | W(E/W) | P2-PS-G016-1-A1000 | 0.3 | 5643.0796 | 8183.8618 | 1226.6639 | -4.2625 | -0.50897 | -0.22188 |  |  |  | -4.2625 | -0.50897
Z28 | Guide | W(N/S) | P2-PS-G016-1-A1000 | 0.3 | 5643.0796 | 8183.8618 | 1226.6639 | -1.6185 | -4.4139 | -1.2751 |  |  |  | -1.6185 | -4.4139
Z33 | Anchor | E(DOWN) | P4-RS-A009-1 | 0 | 5642.4531 | 8181.416 | 1225.608 | -0.19567 | 0.0054573 | -3.3846 |  |  |  | -0.19567 | 0.0054573
Z33 | Anchor | E(E/W) | P4-RS-A009-1 | 0 | 5642.4531 | 8181.416 | 1225.608 | -16.5523 | 33.5147 | 17.7073 |  |  |  | -16.5523 | 33.5147
Z33 | Anchor | E(N/S) | P4-RS-A009-1 | 0 | 5642.4531 | 8181.416 | 1225.608 | -1.4975 | -31.5963 | -9.2521 |  |  |  | -1.4975 | -31.5963
Z33 | Anchor | E(UP) | P4-RS-A009-1 | 0 | 5642.4531 | 8181.416 | 1225.608 | 0.19567 | -0.0054574 | 3.3846 |  |  |  | 0.19567 | -0.0054574
Z33 | Anchor | Gravity{4} | P4-RS-A009-1 | 0 | 5642.4531 | 8181.416 | 1225.608 | -2.6143 | 0.12664 | -48.3454 |  |  |  | -2.6143 | 0.12664
Z33 | Anchor | Pressure 1{4} | P4-RS-A009-1 | 0 | 5642.4531 | 8181.416 | 1225.608 | 0.68755 | -0.43933 | 0.22456 |  |  |  | 0.68755 | -0.43933
Z33 | Anchor | Pressure 2{4} | P4-RS-A009-1 | 0 | 5642.4531 | 8181.416 | 1225.608 | -0.70101 | 0.2271 | 1.1725 |  |  |  | -0.70101 | 0.2271
Z33 | Anchor | Pressure 3{4} | P4-RS-A009-1 | 0 | 5642.4531 | 8181.416 | 1225.608 | 1.4202 | 0.01447 | 2.0577 |  |  |  | 1.4202 | 0.01447
Z33 | Anchor | S.A.M. 1 | P4-RS-A009-1 | 0 | 5642.4531 | 8181.416 | 1225.608 | 32.6572 | 31.8761 | 16.0673 |  |  |  | 32.6572 | 31.8761
Z33 | Anchor | S.A.M. 2 | P4-RS-A009-1 | 0 | 5642.4531 | 8181.416 | 1225.608 | 0.50017 | 26.0433 | 18.0643 |  |  |  | 0.50017 | 26.0433
Z33 | Anchor | Thermal 1{4} | P4-RS-A009-1 | 0 | 5642.4531 | 8181.416 | 1225.608 | -0.6352 | 0.40147 | -0.17168 |  |  |  | -0.6352 | 0.40147
Z33 | Anchor | Thermal 2{4} | P4-RS-A009-1 | 0 | 5642.4531 | 8181.416 | 1225.608 | -0.80301 | -0.26518 | 4.1181 |  |  |  | -0.80301 | -0.26518
Z33 | Anchor | Thermal 3{4} | P4-RS-A009-1 | 0 | 5642.4531 | 8181.416 | 1225.608 | -0.17145 | 2.1454 | 22.3596 |  |  |  | -0.17145 | 2.1454
Z33 | Anchor | W(E/W) | P4-RS-A009-1 | 0 | 5642.4531 | 8181.416 | 1225.608 | -35.5568 | 0.19788 | 0.18901 |  |  |  | -35.5568 | 0.19788
Z33 | Anchor | W(N/S) | P4-RS-A009-1 | 0 | 5642.4531 | 8181.416 | 1225.608 | -1.6839 | -40.6202 | -6.1706 |  |  |  | -1.6839 | -40.6202
Z39 | Anchor | E(DOWN) | P4-RS-G056-1 | 0.3 | 5642.4531 | 8180.3618 | 1223.755 | 0 | 0 | -4.1553 |  |  |  | 0 | 0
Z39 | Anchor | E(E/W) | P4-RS-G056-1 | 0.3 | 5642.4531 | 8180.3618 | 1223.755 | 0 | 0 | 6.4507 |  |  |  | 0 | 0
Z39 | Anchor | E(N/S) | P4-RS-G056-1 | 0.3 | 5642.4531 | 8180.3618 | 1223.755 | 0 | 0 | -6.1042 |  |  |  | 0 | 0
Z39 | Anchor | E(UP) | P4-RS-G056-1 | 0.3 | 5642.4531 | 8180.3618 | 1223.755 | 0 | 0 | 4.1553 |  |  |  | 0 | 0
Z39 | Anchor | Gravity{4} | P4-RS-G056-1 | 0.3 | 5642.4531 | 8180.3618 | 1223.755 | 0 | 0 | -59.3574 |  |  |  | 0 | 0
Z39 | Anchor | Pressure 1{4} | P4-RS-G056-1 | 0.3 | 5642.4531 | 8180.3618 | 1223.755 | 0 | 0 | 96.3646 |  |  |  | 0 | 0
Z39 | Anchor | Pressure 2{4} | P4-RS-G056-1 | 0.3 | 5642.4531 | 8180.3618 | 1223.755 | 0 | 0 | 0 |  |  |  | 0 | 0
Z39 | Anchor | Pressure 3{4} | P4-RS-G056-1 | 0.3 | 5642.4531 | 8180.3618 | 1223.755 | 0 | 0 | 0 |  |  |  | 0 | 0
Z39 | Anchor | S.A.M. 1 | P4-RS-G056-1 | 0.3 | 5642.4531 | 8180.3618 | 1223.755 | 0 | 0 | 2.1641 |  |  |  | 0 | 0
Z39 | Anchor | S.A.M. 2 | P4-RS-G056-1 | 0.3 | 5642.4531 | 8180.3618 | 1223.755 | 0 | 0 | 25.9407 |  |  |  | 0 | 0
Z39 | Anchor | Thermal 1{4} | P4-RS-G056-1 | 0.3 | 5642.4531 | 8180.3618 | 1223.755 | 0 | 0 | -86.3538 |  |  |  | 0 | 0
Z39 | Anchor | Thermal 2{4} | P4-RS-G056-1 | 0.3 | 5642.4531 | 8180.3618 | 1223.755 | 0 | 0 | 59.3574 |  |  |  | 0 | 0
Z39 | Anchor | Thermal 3{4} | P4-RS-G056-1 | 0.3 | 5642.4531 | 8180.3618 | 1223.755 | 0 | 0 | 59.3574 |  |  |  | 0 | 0
Z39 | Anchor | W(E/W) | P4-RS-G056-1 | 0.3 | 5642.4531 | 8180.3618 | 1223.755 | 0 | 0 | -0.014689 |  |  |  | 0 | 0
Z39 | Anchor | W(N/S) | P4-RS-G056-1 | 0.3 | 5642.4531 | 8180.3618 | 1223.755 | 0 | 0 | -2.6245 |  |  |  | 0 | 0
Z42 | Guide | E(DOWN) | P2-PS-G016-1-A1000 | 0.3 | 5642.4517 | 8182.6401 | 1226.6639 | 0 | 0 | -1.079 |  |  |  | 0 | 0
Z42 | Guide | E(E/W) | P2-PS-G016-1-A1000 | 0.3 | 5642.4517 | 8182.6401 | 1226.6639 | 80.5785 | 0 | -25.4238 |  |  |  | 80.5785 | 0
Z42 | Guide | E(N/S) | P2-PS-G016-1-A1000 | 0.3 | 5642.4517 | 8182.6401 | 1226.6639 | 0 | 0 | 5.9439 |  |  |  | 0 | 0
Z42 | Guide | E(UP) | P2-PS-G016-1-A1000 | 0.3 | 5642.4517 | 8182.6401 | 1226.6639 | 0 | 0 | 1.079 |  |  |  | 0 | 0
Z42 | Guide | Gravity{4} | P2-PS-G016-1-A1000 | 0.3 | 5642.4517 | 8182.6401 | 1226.6639 | 0 | 0 | -15.4161 |  |  |  | 0 | 0
Z42 | Guide | Pressure 1{4} | P2-PS-G016-1-A1000 | 0.3 | 5642.4517 | 8182.6401 | 1226.6639 | -1.8372 | -1.1171 | 2.2084 |  |  |  | -1.8372 | -1.1171
Z42 | Guide | Pressure 2{4} | P2-PS-G016-1-A1000 | 0.3 | 5642.4517 | 8182.6401 | 1226.6639 | 0.47895 | -0.0013191 | 1.7127 |  |  |  | 0.47895 | -0.0013191
Z42 | Guide | Pressure 3{4} | P2-PS-G016-1-A1000 | 0.3 | 5642.4517 | 8182.6401 | 1226.6639 | -3.4792 | -0.065991 | 1.0904 |  |  |  | -3.4792 | -0.065991
Z42 | Guide | S.A.M. 1 | P2-PS-G016-1-A1000 | 0.3 | 5642.4517 | 8182.6401 | 1226.6639 | 94.5529 | 0 | 28.713 |  |  |  | 94.5529 | 0
Z42 | Guide | S.A.M. 2 | P2-PS-G016-1-A1000 | 0.3 | 5642.4517 | 8182.6401 | 1226.6639 | 0 | 0 | 9.8465 |  |  |  | 0 | 0
Z42 | Guide | Thermal 1{4} | P2-PS-G016-1-A1000 | 0.3 | 5642.4517 | 8182.6401 | 1226.6639 | 1.6733 | 0.83556 | -2.1909 |  |  |  | 1.6733 | 0.83556
Z42 | Guide | Thermal 2{4} | P2-PS-G016-1-A1000 | 0.3 | 5642.4517 | 8182.6401 | 1226.6639 | -1.6671 | 0.10412 | 9.7292 |  |  |  | -1.6671 | 0.10412
Z42 | Guide | Thermal 3{4} | P2-PS-G016-1-A1000 | 0.3 | 5642.4517 | 8182.6401 | 1226.6639 | -14.4629 | 1.1292 | 19.6023 |  |  |  | -14.4629 | 1.1292
Z42 | Guide | W(E/W) | P2-PS-G016-1-A1000 | 0.3 | 5642.4517 | 8182.6401 | 1226.6639 | 30.9394 | -5.161 | -0.49195 |  |  |  | 30.9394 | -5.161
Z42 | Guide | W(N/S) | P2-PS-G016-1-A1000 | 0.3 | 5642.4517 | 8182.6401 | 1226.6639 | -0.15812 | 5.5558 | 4.4179 |  |  |  | -0.15812 | 5.5558
Z43 | VStop | E(DOWN) | P2-PS-S021-1-A1000 | 0.3 | 5644.5239 | 8183.8618 | 1226.6639 | 0 | 0 | -1.4868 |  |  |  | 0 | 0
Z43 | VStop | E(E/W) | P2-PS-S021-1-A1000 | 0.3 | 5644.5239 | 8183.8618 | 1226.6639 | 0 | 0 | -6.6597 |  |  |  | 0 | 0
Z43 | VStop | E(N/S) | P2-PS-S021-1-A1000 | 0.3 | 5644.5239 | 8183.8618 | 1226.6639 | 0 | 0 | 1.9459 |  |  |  | 0 | 0
Z43 | VStop | E(UP) | P2-PS-S021-1-A1000 | 0.3 | 5644.5239 | 8183.8618 | 1226.6639 | 0 | 0 | 1.4868 |  |  |  | 0 | 0
Z43 | VStop | Gravity{4} | P2-PS-S021-1-A1000 | 0.3 | 5644.5239 | 8183.8618 | 1226.6639 | 0 | 0 | -21.337 |  |  |  | 0 | 0
Z43 | VStop | Pressure 1{4} | P2-PS-S021-1-A1000 | 0.3 | 5644.5239 | 8183.8618 | 1226.6639 | 3.7683 | -2.8154 | 0.17397 |  |  |  | 3.7683 | -2.8154
Z43 | VStop | Pressure 2{4} | P2-PS-S021-1-A1000 | 0.3 | 5644.5239 | 8183.8618 | 1226.6639 | -1.2903 | 0.15169 | 0.42936 |  |  |  | -1.2903 | 0.15169
Z43 | VStop | Pressure 3{4} | P2-PS-S021-1-A1000 | 0.3 | 5644.5239 | 8183.8618 | 1226.6639 | 0.1373 | -0.24267 | -0.19475 |  |  |  | 0.1373 | -0.24267
Z43 | VStop | S.A.M. 1 | P2-PS-S021-1-A1000 | 0.3 | 5644.5239 | 8183.8618 | 1226.6639 | 0 | 0 | 7.6219 |  |  |  | 0 | 0
Z43 | VStop | S.A.M. 2 | P2-PS-S021-1-A1000 | 0.3 | 5644.5239 | 8183.8618 | 1226.6639 | 0 | 0 | 0.78456 |  |  |  | 0 | 0
Z43 | VStop | Thermal 1{4} | P2-PS-S021-1-A1000 | 0.3 | 5644.5239 | 8183.8618 | 1226.6639 | -2.8015 | 2.2658 | -0.17532 |  |  |  | -2.8015 | 2.2658
Z43 | VStop | Thermal 2{4} | P2-PS-S021-1-A1000 | 0.3 | 5644.5239 | 8183.8618 | 1226.6639 | -1.0286 | -2.3609 | 1.3861 |  |  |  | -1.0286 | -2.3609
Z43 | VStop | Thermal 3{4} | P2-PS-S021-1-A1000 | 0.3 | 5644.5239 | 8183.8618 | 1226.6639 | -4.3824 | -3.649 | 2.3351 |  |  |  | -4.3824 | -3.649
Z43 | VStop | W(E/W) | P2-PS-S021-1-A1000 | 0.3 | 5644.5239 | 8183.8618 | 1226.6639 | 6.0351 | -1.8049 | 0.94539 |  |  |  | 6.0351 | -1.8049
Z43 | VStop | W(N/S) | P2-PS-S021-1-A1000 | 0.3 | 5644.5239 | 8183.8618 | 1226.6639 | -1.4475 | 6.2937 | 0.62683 |  |  |  | -1.4475 | 6.2937
Z44 | VStop | E(DOWN) | P2-PS-S021-1-A1000 | 0.3 | 5659.5239 | 8183.8618 | 1226.6639 | 0 | 0 | -1.3011 |  |  |  | 0 | 0
Z44 | VStop | E(E/W) | P2-PS-S021-1-A1000 | 0.3 | 5659.5239 | 8183.8618 | 1226.6639 | 0 | 0 | 7.1105 |  |  |  | 0 | 0
Z44 | VStop | E(N/S) | P2-PS-S021-1-A1000 | 0.3 | 5659.5239 | 8183.8618 | 1226.6639 | 0 | 0 | 2.2256 |  |  |  | 0 | 0
Z44 | VStop | E(UP) | P2-PS-S021-1-A1000 | 0.3 | 5659.5239 | 8183.8618 | 1226.6639 | 0 | 0 | 1.3011 |  |  |  | 0 | 0
Z44 | VStop | Gravity{4} | P2-PS-S021-1-A1000 | 0.3 | 5659.5239 | 8183.8618 | 1226.6639 | 0 | 0 | -18.7415 |  |  |  | 0 | 0
Z44 | VStop | Pressure 1{4} | P2-PS-S021-1-A1000 | 0.3 | 5659.5239 | 8183.8618 | 1226.6639 | -6.6959 | -2.9238 | 0.0063361 |  |  |  | -6.6959 | -2.9238
Z44 | VStop | Pressure 2{4} | P2-PS-S021-1-A1000 | 0.3 | 5659.5239 | 8183.8618 | 1226.6639 | 1.2026 | 0.073887 | 0.17092 |  |  |  | 1.2026 | 0.073887
Z44 | VStop | Pressure 3{4} | P2-PS-S021-1-A1000 | 0.3 | 5659.5239 | 8183.8618 | 1226.6639 | 0.11508 | 0.20543 | 0.073347 |  |  |  | 0.11508 | 0.20543
Z44 | VStop | S.A.M. 1 | P2-PS-S021-1-A1000 | 0.3 | 5659.5239 | 8183.8618 | 1226.6639 | 0 | 0 | 8.0378 |  |  |  | 0 | 0
Z44 | VStop | S.A.M. 2 | P2-PS-S021-1-A1000 | 0.3 | 5659.5239 | 8183.8618 | 1226.6639 | 0 | 0 | 1.9504 |  |  |  | 0 | 0
Z44 | VStop | Thermal 1{4} | P2-PS-S021-1-A1000 | 0.3 | 5659.5239 | 8183.8618 | 1226.6639 | 5.5338 | 2.4302 | 0.011275 |  |  |  | 5.5338 | 2.4302
Z44 | VStop | Thermal 2{4} | P2-PS-S021-1-A1000 | 0.3 | 5659.5239 | 8183.8618 | 1226.6639 | -1.2682 | -3.4092 | -0.0089417 |  |  |  | -1.2682 | -3.4092
Z44 | VStop | Thermal 3{4} | P2-PS-S021-1-A1000 | 0.3 | 5659.5239 | 8183.8618 | 1226.6639 | 4.5879 | -2.6033 | 1.0678 |  |  |  | 4.5879 | -2.6033
Z44 | VStop | W(E/W) | P2-PS-S021-1-A1000 | 0.3 | 5659.5239 | 8183.8618 | 1226.6639 | -6.4188 | -0.86892 | 4.2469 |  |  |  | -6.4188 | -0.86892
Z44 | VStop | W(N/S) | P2-PS-S021-1-A1000 | 0.3 | 5659.5239 | 8183.8618 | 1226.6639 | 1.1192 | -5.6018 | 0.79752 |  |  |  | 1.1192 | -5.6018

## INFO
ModelName | Header1 | Header2 | Code | ModelRev | Static | Modal | Response | Harmonic | Sam | Force | Time | CompanyName | ProgramVersion | PreparedBy | CheckedBy
FAB-SSS-10 | D3532600 PROJECT EAGLE |  | B31.3 | 538968553 | Oct 21 2022 11:21 AM | [6 empty] | BENTLEY | 12.06.00.48 | M. SUCHAREWICZ